## Read me
Moises Velasco-Lozano |  |  | Velasco-Lozano, M. 2023. Modeling of Fluid Imbibition and Chemical Tracer Transport in Porous Media for Oil Recovery Applications. PhD Dissertation, Petroleum and Geosystems Engineering, The University of Texas at Austin. http://dx.doi.org/10.26153/tsw/48621.
The University of Texas at Austin
The following spreadsheet is an innovative tool for the modeling of tracer transport in porous media in two-phase flow conditions. Here it is explained in detail
the calculation of the mathematical analytical solutions derived in the research paper
| 1 | The approach described in the first sheet (Water flood) has to be carefully reviewed before conducting further calculations.
Please see the multiple plots shown there to identify errors, which are only due to the simplicity of the algorithm.
| 2 | The numerical code described here assumes that the initial water saturation (Swi) corresponds to the residual water saturation (Swr)
| 3 | Based on the complexity of the flow process to model, and the properties given, the number of cells (1000) could be not sufficient
| 4 | For the calculation of theta, a simple numerical process was used for the estimation of the integral (see equation)
| 5 | The estimation of water advance described in the first sheet is a practical approach but errors can happen because of the simplicity of the calculations
| 6 | To increase the accuracy of the calculations, it is recommended that the readers follow all workflow shown here for the building of more robust codes

## Water Flood
Input by User |  |  | Normalized Water Saturation | Water Saturation | Relative Water Permeability | Relative Oil Permeability | Mobility Ratio | Fractional Flow of Water | Derivative of Fractional Flow | Tangent Slope | Pore Volumes Injected | Cum Oil Recovery | Average Water Saturation | Fractional Flow of Oil | Saturation Profile [1] | Saturation Profile [2] | Saturation Profile [3]
|  |  | S | Sw | krw | kro | M | fw | dfw/dSw |  | tD | Npd | Sw | fo | xD [1] | xD [2] | xD [3]
Corey-Type Equation Parameters |  |  | 0 | 0.25 | 0 | 0.94 | 0 | 0 | 0 | 0 | 0 | 0 | 0.25 | 1 | 1 | 1 | 1
Swr | 0.25 |  | 0.001 | 0.25043 | 4.6e-13 | 0.93756 | 1.1775e-12 | 1.1775e-12 | 2.7384e-09 | 2.7384e-09 | 0 | 0 | 0.25 | 1 | 1.1588 | 0.57942 | 0.86912
Sor | 0.32 |  | 0.002 | 0.25086 | 7.36e-12 | 0.93512 | 1.889e-11 | 1.889e-11 | 4.1191e-08 | 2.1965e-08 | 0 | 0 | 0.25 | 1 | 1.1588 | 0.57942 | 0.86912
k0rw | 0.46 |  | 0.003 | 0.25129 | 3.726e-11 | 0.93269 | 9.5878e-11 | 9.5878e-11 | 1.7904e-07 | 7.4324e-08 | 0 | 0 | 0.25 | 1 | 1.1588 | 0.57942 | 0.86912
k0ro | 0.94 |  | 0.004 | 0.25172 | 1.1776e-10 | 0.93026 | 3.0381e-10 | 3.0381e-10 | 4.8357e-07 | 1.7664e-07 | 0 | 0 | 0.25 | 1 | 1.1588 | 0.57942 | 0.86912
nw | 4 |  | 0.005 | 0.25215 | 2.875e-10 | 0.92783 | 7.4367e-10 | 7.4367e-10 | 1.0229e-06 | 3.4589e-07 | 0 | 0 | 0.25 | 1 | 1.1588 | 0.57942 | 0.86912
no | 2.6 |  | 0.006 | 0.25258 | 5.9616e-10 | 0.92541 | 1.5461e-09 | 1.5461e-09 | 1.8661e-06 | 5.9927e-07 | 0 | 0 | 0.25 | 1 | 1.1588 | 0.57942 | 0.86912
μw | 1 | cp | 0.007 | 0.25301 | 1.1045e-09 | 0.92299 | 2.8719e-09 | 2.8719e-09 | 3.0832e-06 | 9.5411e-07 | 0 | 0 | 0.25 | 1 | 1.1588 | 0.57942 | 0.86912
μo | 2.4 | cp | 0.008 | 0.25344 | 1.8842e-09 | 0.92057 | 4.9121e-09 | 4.9121e-09 | 4.7448e-06 | 1.4279e-06 | 0 | 0 | 0.25 | 1 | 1.1588 | 0.57942 | 0.86912
|  |  | 0.009 | 0.25387 | 3.0181e-09 | 0.91816 | 7.889e-09 | 7.889e-09 | 6.9228e-06 | 2.0385e-06 | 0 | 0 | 0.25 | 1 | 1.1588 | 0.57942 | 0.86912
Initial Conditions |  |  | 0.01 | 0.2543 | 4.6e-09 | 0.91576 | 1.2056e-08 | 1.2056e-08 | 9.6899e-06 | 2.8036e-06 | 0 | 0 | 0.25 | 1 | 1.1588 | 0.57942 | 0.86912
Swi | 0.25 |  | 0.011 | 0.25473 | 6.7349e-09 | 0.91335 | 1.7697e-08 | 1.7697e-08 | 1.312e-05 | 3.7415e-06 | 0 | 0 | 0.25 | 1 | 1.1588 | 0.57942 | 0.86912
krw,i | 0 |  | 0.012 | 0.25516 | 9.5386e-09 | 0.91095 | 2.513e-08 | 2.513e-08 | 1.7287e-05 | 4.8702e-06 | 0 | 0 | 0.25 | 1 | 1.1588 | 0.57942 | 0.86912
kro,i | 0.94 |  | 0.013 | 0.25559 | 1.3138e-08 | 0.90856 | 3.4705e-08 | 3.4705e-08 | 2.2266e-05 | 6.2084e-06 | 0 | 0 | 0.25 | 1 | 1.1588 | 0.57942 | 0.86912
fw,i | 0 |  | 0.014 | 0.25602 | 1.7671e-08 | 0.90617 | 4.6803e-08 | 4.6803e-08 | 2.8135e-05 | 7.7746e-06 | 0 | 0 | 0.25 | 1 | 1.1588 | 0.57942 | 0.86912
|  |  | 0.015 | 0.25645 | 2.3287e-08 | 0.90378 | 6.184e-08 | 6.184e-08 | 3.4971e-05 | 9.5877e-06 | 0 | 0 | 0.25 | 1 | 1.1588 | 0.57942 | 0.86912
Shock Front |  |  | 0.016 | 0.25688 | 3.0147e-08 | 0.90139 | 8.0266e-08 | 8.0266e-08 | 4.2851e-05 | 1.1667e-05 | 0 | 0 | 0.25 | 1 | 1.1588 | 0.57942 | 0.86912
Swf | 0.5639 |  | 0.017 | 0.25731 | 3.842e-08 | 0.89902 | 1.0256e-07 | 1.0256e-07 | 5.1856e-05 | 1.4031e-05 | 0 | 0 | 0.25 | 1 | 1.1588 | 0.57942 | 0.86912
krw,wf | 0.13063 |  | 0.018 | 0.25774 | 4.8289e-08 | 0.89664 | 1.2925e-07 | 1.2925e-07 | 6.2066e-05 | 1.6699e-05 | 0 | 0 | 0.25 | 1 | 1.1588 | 0.57942 | 0.86912
kro,wf | 0.031237 |  | 0.019 | 0.25817 | 5.9948e-08 | 0.89427 | 1.6089e-07 | 1.6089e-07 | 7.3563e-05 | 1.9692e-05 | 0 | 0 | 0.25 | 1 | 1.1588 | 0.57942 | 0.86912
fwf | 0.90939 |  | 0.02 | 0.2586 | 7.36e-08 | 0.8919 | 1.9805e-07 | 1.9805e-07 | 8.6428e-05 | 2.3029e-05 | 0 | 0 | 0.25 | 1 | 1.1588 | 0.57942 | 0.86912
vs | 2.8971 |  | 0.021 | 0.25903 | 8.9461e-08 | 0.88953 | 2.4137e-07 | 2.4137e-07 | 0.00010075 | 2.673e-05 | 0 | 0 | 0.25 | 1 | 1.1588 | 0.57942 | 0.86912
tD @ bt | 0.34518 | PV | 0.022 | 0.25946 | 1.0776e-07 | 0.88717 | 2.9151e-07 | 2.9151e-07 | 0.0001166 | 3.0815e-05 | 0 | 0 | 0.25 | 1 | 1.1588 | 0.57942 | 0.86912
|  |  | 0.023 | 0.25989 | 1.2873e-07 | 0.88482 | 3.4916e-07 | 3.4916e-07 | 0.00013408 | 3.5305e-05 | 0 | 0 | 0.25 | 1 | 1.1588 | 0.57942 | 0.86912
Shock Front Tangent |  |  | 0.024 | 0.26032 | 1.5262e-07 | 0.88246 | 4.1507e-07 | 4.1507e-07 | 0.00015326 | 4.022e-05 | 0 | 0 | 0.25 | 1 | 1.1588 | 0.57942 | 0.86912
Sw | fw |  | 0.025 | 0.26075 | 1.7969e-07 | 0.88012 | 4.8999e-07 | 4.8999e-07 | 0.00017425 | 4.5581e-05 | 0 | 0 | 0.25 | 1 | 1.1588 | 0.57942 | 0.86912
0.25 | 0 |  | 0.026 | 0.26118 | 2.1021e-07 | 0.87777 | 5.7475e-07 | 5.7475e-07 | 0.00019712 | 5.1409e-05 | 0 | 0 | 0.25 | 1 | 1.1588 | 0.57942 | 0.86912
0.59518 | 1 |  | 0.027 | 0.26161 | 2.4446e-07 | 0.87543 | 6.702e-07 | 6.702e-07 | 0.00022196 | 5.7726e-05 | 0 | 0 | 0.25 | 1 | 1.1588 | 0.57942 | 0.86912
|  |  | 0.028 | 0.26204 | 2.8274e-07 | 0.87309 | 7.7721e-07 | 7.7721e-07 | 0.00024888 | 6.4553e-05 | 0 | 0 | 0.25 | 1 | 1.1588 | 0.57942 | 0.86912
Saturation Profile |  |  | 0.029 | 0.26247 | 3.2535e-07 | 0.87076 | 8.9673e-07 | 8.9673e-07 | 0.00027795 | 7.1911e-05 | 0 | 0 | 0.25 | 1 | 1.1588 | 0.57942 | 0.86912
tD [1] | 0.4 |  | 0.03 | 0.2629 | 3.726e-07 | 0.86843 | 1.0297e-06 | 1.0297e-06 | 0.00030927 | 7.9823e-05 | 0 | 0 | 0.25 | 1 | 1.1588 | 0.57942 | 0.86912
tD [2] | 0.2 |  | 0.031 | 0.26333 | 4.2482e-07 | 0.8661 | 1.1772e-06 | 1.1772e-06 | 0.00034295 | 8.8311e-05 | 0 | 0 | 0.25 | 1 | 1.1588 | 0.57942 | 0.86912
tD [3] | 0.3 |  | 0.032 | 0.26376 | 4.8234e-07 | 0.86378 | 1.3402e-06 | 1.3402e-06 | 0.00037906 | 9.7397e-05 | 0 | 0 | 0.25 | 1 | 1.1588 | 0.57942 | 0.86912
|  |  | 0.033 | 0.26419 | 5.4552e-07 | 0.86146 | 1.5198e-06 | 1.5198e-06 | 0.00041772 | 0.0001071 | 0 | 0 | 0.25 | 1 | 1.1588 | 0.57942 | 0.86912
Click Below For |  |  | 0.034 | 0.26462 | 6.1471e-07 | 0.85915 | 1.7172e-06 | 1.7172e-06 | 0.00045901 | 0.00011745 | 0 | 0 | 0.25 | 1 | 1.1588 | 0.57942 | 0.86912
kr vs. Sw |  |  | 0.035 | 0.26505 | 6.9029e-07 | 0.85684 | 1.9335e-06 | 1.9335e-06 | 0.00050304 | 0.00012847 | 0 | 0 | 0.25 | 1 | 1.1588 | 0.57942 | 0.86912
fw vs. Sw |  |  | 0.036 | 0.26548 | 7.7262e-07 | 0.85453 | 2.17e-06 | 2.17e-06 | 0.00054991 | 0.00014018 | 0 | 0 | 0.25 | 1 | 1.1588 | 0.57942 | 0.86912
Avg Sw vs. tD |  |  | 0.037 | 0.26591 | 8.6211e-07 | 0.85223 | 2.4278e-06 | 2.4278e-06 | 0.00059972 | 0.0001526 | 0 | 0 | 0.25 | 1 | 1.1588 | 0.57942 | 0.86912
fo vs. tD |  |  | 0.038 | 0.26634 | 9.5916e-07 | 0.84993 | 2.7084e-06 | 2.7084e-06 | 0.00065258 | 0.00016576 | 0 | 0 | 0.25 | 1 | 1.1588 | 0.57942 | 0.86912
Sw vs. xD |  |  | 0.039 | 0.26677 | 1.0642e-06 | 0.84763 | 3.0131e-06 | 3.0131e-06 | 0.00070858 | 0.00017967 | 0 | 0 | 0.25 | 1 | 1.1588 | 0.57942 | 0.86912
|  |  | 0.04 | 0.2672 | 1.1776e-06 | 0.84534 | 3.3433e-06 | 3.3433e-06 | 0.00076783 | 0.00019438 | 0 | 0 | 0.25 | 1 | 1.1588 | 0.57942 | 0.86912
|  |  | 0.041 | 0.26763 | 1.2999e-06 | 0.84306 | 3.7004e-06 | 3.7004e-06 | 0.00083044 | 0.00020989 | 0 | 0 | 0.25 | 1 | 1.1588 | 0.57942 | 0.86912
|  |  | 0.042 | 0.26806 | 1.4314e-06 | 0.84077 | 4.0859e-06 | 4.0859e-06 | 0.00089652 | 0.00022624 | 0 | 0 | 0.25 | 1 | 1.1588 | 0.57942 | 0.86912
|  |  | 0.043 | 0.26849 | 1.5726e-06 | 0.83849 | 4.5014e-06 | 4.5013e-06 | 0.00096618 | 0.00024345 | 0 | 0 | 0.25 | 1 | 1.1588 | 0.57942 | 0.86912
|  |  | 0.044 | 0.26892 | 1.7241e-06 | 0.83622 | 4.9484e-06 | 4.9483e-06 | 0.0010395 | 0.00026154 | 0 | 0 | 0.25 | 1 | 1.1588 | 0.57942 | 0.86912
|  |  | 0.045 | 0.26935 | 1.8863e-06 | 0.83394 | 5.4285e-06 | 5.4285e-06 | 0.0011167 | 0.00028054 | 0 | 0 | 0.25 | 1 | 1.1588 | 0.57942 | 0.86912
|  |  | 0.046 | 0.26978 | 2.0596e-06 | 0.83167 | 5.9436e-06 | 5.9435e-06 | 0.0011977 | 0.00030048 | 0 | 0 | 0.25 | 1 | 1.1588 | 0.57942 | 0.86912
|  |  | 0.047 | 0.27021 | 2.2447e-06 | 0.82941 | 6.4952e-06 | 6.4951e-06 | 0.0012828 | 0.00032138 | 0 | 0 | 0.25 | 1 | 1.1588 | 0.57942 | 0.86912
|  |  | 0.048 | 0.27064 | 2.4419e-06 | 0.82715 | 7.0852e-06 | 7.0851e-06 | 0.001372 | 0.00034327 | 0 | 0 | 0.25 | 1 | 1.1588 | 0.57942 | 0.86912
|  |  | 0.049 | 0.27107 | 2.6518e-06 | 0.82489 | 7.7154e-06 | 7.7153e-06 | 0.0014655 | 0.00036617 | 0 | 0 | 0.25 | 1 | 1.1588 | 0.57942 | 0.86912
|  |  | 0.05 | 0.2715 | 2.875e-06 | 0.82264 | 8.3876e-06 | 8.3876e-06 | 0.0015634 | 0.00039012 | 0 | 0 | 0.25 | 1 | 1.1588 | 0.57942 | 0.86912
|  |  | 0.051 | 0.27193 | 3.112e-06 | 0.82039 | 9.1039e-06 | 9.1039e-06 | 0.0016658 | 0.00041513 | 0 | 0 | 0.25 | 1 | 1.1588 | 0.57942 | 0.86912
|  |  | 0.052 | 0.27236 | 3.3633e-06 | 0.81814 | 9.8663e-06 | 9.8662e-06 | 0.0017728 | 0.00044124 | 0 | 0 | 0.25 | 1 | 1.1588 | 0.57942 | 0.86912
|  |  | 0.053 | 0.27279 | 3.6296e-06 | 0.8159 | 1.0677e-05 | 1.0677e-05 | 0.0018846 | 0.00046847 | 0 | 0 | 0.25 | 1 | 1.1588 | 0.57942 | 0.86912
|  |  | 0.054 | 0.27322 | 3.9114e-06 | 0.81366 | 1.1537e-05 | 1.1537e-05 | 0.0020012 | 0.00049686 | 0 | 0 | 0.25 | 1 | 1.1588 | 0.57942 | 0.86912
|  |  | 0.055 | 0.27365 | 4.2093e-06 | 0.81143 | 1.245e-05 | 1.245e-05 | 0.0021228 | 0.00052642 | 0 | 0 | 0.25 | 1 | 1.1588 | 0.57942 | 0.86912
|  |  | 0.056 | 0.27408 | 4.5239e-06 | 0.8092 | 1.3417e-05 | 1.3417e-05 | 0.0022496 | 0.00055719 | 0 | 0 | 0.25 | 1 | 1.1588 | 0.57942 | 0.86912
|  |  | 0.057 | 0.27451 | 4.8558e-06 | 0.80697 | 1.4441e-05 | 1.4441e-05 | 0.0023816 | 0.0005892 | 0 | 0 | 0.25 | 1 | 1.1588 | 0.57942 | 0.86912
|  |  | 0.058 | 0.27494 | 5.2056e-06 | 0.80475 | 1.5525e-05 | 1.5524e-05 | 0.002519 | 0.00062247 | 0 | 0 | 0.25 | 1 | 1.1588 | 0.57942 | 0.86912
|  |  | 0.059 | 0.27537 | 5.574e-06 | 0.80253 | 1.6669e-05 | 1.6669e-05 | 0.0026619 | 0.00065704 | 0 | 0 | 0.25 | 1 | 1.1588 | 0.57942 | 0.86912
|  |  | 0.06 | 0.2758 | 5.9616e-06 | 0.80031 | 1.7878e-05 | 1.7877e-05 | 0.0028104 | 0.00069293 | 0 | 0 | 0.25 | 1 | 1.1588 | 0.57942 | 0.86912
|  |  | 0.061 | 0.27623 | 6.3691e-06 | 0.7981 | 1.9153e-05 | 1.9152e-05 | 0.0029648 | 0.00073017 | 0 | 0 | 0.25 | 1 | 1.1588 | 0.57942 | 0.86912
|  |  | 0.062 | 0.27666 | 6.7971e-06 | 0.79589 | 2.0497e-05 | 2.0496e-05 | 0.0031251 | 0.0007688 | 0 | 0 | 0.25 | 1 | 1.1588 | 0.57942 | 0.86912
|  |  | 0.063 | 0.27709 | 7.2464e-06 | 0.79369 | 2.1912e-05 | 2.1911e-05 | 0.0032914 | 0.00080884 | 0 | 0 | 0.25 | 1 | 1.1588 | 0.57942 | 0.86912
|  |  | 0.064 | 0.27752 | 7.7175e-06 | 0.79149 | 2.3402e-05 | 2.3401e-05 | 0.003464 | 0.00085033 | 0 | 0 | 0.25 | 1 | 1.1588 | 0.57942 | 0.86912
|  |  | 0.065 | 0.27795 | 8.2113e-06 | 0.78929 | 2.4968e-05 | 2.4967e-05 | 0.0036429 | 0.00089329 | 0 | 0 | 0.25 | 1 | 1.1588 | 0.57942 | 0.86912
|  |  | 0.066 | 0.27838 | 8.7284e-06 | 0.7871 | 2.6614e-05 | 2.6614e-05 | 0.0038283 | 0.00093776 | 0 | 0 | 0.25 | 1 | 1.1588 | 0.57942 | 0.86912
|  |  | 0.067 | 0.27881 | 9.2695e-06 | 0.78491 | 2.8343e-05 | 2.8342e-05 | 0.0040204 | 0.00098377 | 0 | 0 | 0.25 | 1 | 1.1588 | 0.57942 | 0.86912
|  |  | 0.068 | 0.27924 | 9.8354e-06 | 0.78273 | 3.0158e-05 | 3.0157e-05 | 0.0042192 | 0.0010313 | 0 | 0 | 0.25 | 1 | 1.1588 | 0.57942 | 0.86912
|  |  | 0.069 | 0.27967 | 1.0427e-05 | 0.78054 | 3.206e-05 | 3.2059e-05 | 0.004425 | 0.0010805 | 0 | 0 | 0.25 | 1 | 1.1588 | 0.57942 | 0.86912
|  |  | 0.07 | 0.2801 | 1.1045e-05 | 0.77837 | 3.4055e-05 | 3.4054e-05 | 0.0046378 | 0.0011313 | 0 | 0 | 0.25 | 1 | 1.1588 | 0.57942 | 0.86912
|  |  | 0.071 | 0.28053 | 1.1689e-05 | 0.77619 | 3.6144e-05 | 3.6142e-05 | 0.0048579 | 0.0011838 | 0 | 0 | 0.25 | 1 | 1.1588 | 0.57942 | 0.86912
|  |  | 0.072 | 0.28096 | 1.2362e-05 | 0.77402 | 3.8331e-05 | 3.8329e-05 | 0.0050854 | 0.001238 | 0 | 0 | 0.25 | 1 | 1.1588 | 0.57942 | 0.86912
|  |  | 0.073 | 0.28139 | 1.3063e-05 | 0.77185 | 4.0619e-05 | 4.0617e-05 | 0.0053204 | 0.0012939 | 0 | 0 | 0.25 | 1 | 1.1588 | 0.57942 | 0.86912
|  |  | 0.074 | 0.28182 | 1.3794e-05 | 0.76969 | 4.3011e-05 | 4.3009e-05 | 0.0055632 | 0.0013516 | 0 | 0 | 0.25 | 1 | 1.1588 | 0.57942 | 0.86912
|  |  | 0.075 | 0.28225 | 1.4555e-05 | 0.76753 | 4.5511e-05 | 4.5509e-05 | 0.0058138 | 0.0014111 | 0 | 0 | 0.25 | 1 | 1.1588 | 0.57942 | 0.86912
|  |  | 0.076 | 0.28268 | 1.5347e-05 | 0.76538 | 4.8123e-05 | 4.812e-05 | 0.0060724 | 0.0014725 | 0 | 0 | 0.25 | 1 | 1.1588 | 0.57942 | 0.86912
|  |  | 0.077 | 0.28311 | 1.617e-05 | 0.76322 | 5.0849e-05 | 5.0846e-05 | 0.0063393 | 0.0015357 | 0 | 0 | 0.25 | 1 | 1.1588 | 0.57942 | 0.86912
|  |  | 0.078 | 0.28354 | 1.7027e-05 | 0.76108 | 5.3693e-05 | 5.369e-05 | 0.0066145 | 0.0016008 | 0 | 0 | 0.25 | 1 | 1.1588 | 0.57942 | 0.86912
|  |  | 0.079 | 0.28397 | 1.7917e-05 | 0.75893 | 5.666e-05 | 5.6657e-05 | 0.0068982 | 0.0016678 | 0 | 0 | 0.25 | 1 | 1.1588 | 0.57942 | 0.86912
|  |  | 0.08 | 0.2844 | 1.8842e-05 | 0.75679 | 5.9752e-05 | 5.9748e-05 | 0.0071906 | 0.0017369 | 0 | 0 | 0.25 | 1 | 1.1588 | 0.57942 | 0.86912
|  |  | 0.081 | 0.28483 | 1.9801e-05 | 0.75465 | 6.2974e-05 | 6.297e-05 | 0.0074919 | 0.0018079 | 0 | 0 | 0.25 | 1 | 1.1588 | 0.57942 | 0.86912
|  |  | 0.082 | 0.28526 | 2.0798e-05 | 0.75252 | 6.6329e-05 | 6.6325e-05 | 0.0078022 | 0.001881 | 0 | 0 | 0.25 | 1 | 1.1588 | 0.57942 | 0.86912
|  |  | 0.083 | 0.28569 | 2.1831e-05 | 0.75039 | 6.9822e-05 | 6.9817e-05 | 0.0081218 | 0.0019562 | 0 | 0 | 0.25 | 1 | 1.1588 | 0.57942 | 0.86912
|  |  | 0.084 | 0.28612 | 2.2902e-05 | 0.74827 | 7.3456e-05 | 7.3451e-05 | 0.0084507 | 0.0020335 | 0 | 0 | 0.25 | 1 | 1.1588 | 0.57942 | 0.86912
|  |  | 0.085 | 0.28655 | 2.4012e-05 | 0.74614 | 7.7236e-05 | 7.723e-05 | 0.0087892 | 0.002113 | 0 | 0 | 0.25 | 1 | 1.1588 | 0.57942 | 0.86912
|  |  | 0.086 | 0.28698 | 2.5162e-05 | 0.74403 | 8.1166e-05 | 8.116e-05 | 0.0091375 | 0.0021947 | 0 | 0 | 0.25 | 1 | 1.1588 | 0.57942 | 0.86912
|  |  | 0.087 | 0.28741 | 2.6353e-05 | 0.74191 | 8.525e-05 | 8.5243e-05 | 0.0094957 | 0.0022786 | 0 | 0 | 0.25 | 1 | 1.1588 | 0.57942 | 0.86912
|  |  | 0.088 | 0.28784 | 2.7586e-05 | 0.7398 | 8.9492e-05 | 8.9484e-05 | 0.009864 | 0.0023648 | 0 | 0 | 0.25 | 1 | 1.1588 | 0.57942 | 0.86912
|  |  | 0.089 | 0.28827 | 2.8861e-05 | 0.73769 | 9.3897e-05 | 9.3889e-05 | 0.010243 | 0.0024533 | 0 | 0 | 0.25 | 1 | 1.1588 | 0.57942 | 0.86912
|  |  | 0.09 | 0.2887 | 3.0181e-05 | 0.73559 | 9.847e-05 | 9.846e-05 | 0.010632 | 0.0025442 | 0 | 0 | 0.25 | 1 | 1.1588 | 0.57942 | 0.86912
|  |  | 0.091 | 0.28913 | 3.1544e-05 | 0.73349 | 0.00010321 | 0.0001032 | 0.011032 | 0.0026375 | 0 | 0 | 0.25 | 1 | 1.1588 | 0.57942 | 0.86912
|  |  | 0.092 | 0.28956 | 3.2954e-05 | 0.73139 | 0.00010814 | 0.00010812 | 0.011442 | 0.0027332 | 0 | 0 | 0.25 | 1 | 1.1588 | 0.57942 | 0.86912
|  |  | 0.093 | 0.28999 | 3.441e-05 | 0.7293 | 0.00011324 | 0.00011323 | 0.011864 | 0.0028313 | 0 | 0 | 0.25 | 1 | 1.1588 | 0.57942 | 0.86912
|  |  | 0.094 | 0.29042 | 3.5914e-05 | 0.72721 | 0.00011853 | 0.00011851 | 0.012297 | 0.0029321 | 0 | 0 | 0.25 | 1 | 1.1588 | 0.57942 | 0.86912
|  |  | 0.095 | 0.29085 | 3.7467e-05 | 0.72513 | 0.00012401 | 0.00012399 | 0.012742 | 0.0030353 | 0 | 0 | 0.25 | 1 | 1.1588 | 0.57942 | 0.86912
|  |  | 0.096 | 0.29128 | 3.907e-05 | 0.72305 | 0.00012968 | 0.00012967 | 0.013198 | 0.0031412 | 0 | 0 | 0.25 | 1 | 1.1588 | 0.57942 | 0.86912
|  |  | 0.097 | 0.29171 | 4.0723e-05 | 0.72097 | 0.00013556 | 0.00013554 | 0.013666 | 0.0032497 | 0 | 0 | 0.25 | 1 | 1.1588 | 0.57942 | 0.86912
|  |  | 0.098 | 0.29214 | 4.2429e-05 | 0.71889 | 0.00014165 | 0.00014163 | 0.014147 | 0.0033609 | 0 | 0 | 0.25 | 1 | 1.1588 | 0.57942 | 0.86912
|  |  | 0.099 | 0.29257 | 4.4187e-05 | 0.71682 | 0.00014794 | 0.00014792 | 0.014639 | 0.0034748 | 0 | 0 | 0.25 | 1 | 1.1588 | 0.57942 | 0.86912
|  |  | 0.1 | 0.293 | 4.6e-05 | 0.71476 | 0.00015446 | 0.00015443 | 0.015144 | 0.0035915 | 0 | 0 | 0.25 | 1 | 1.1588 | 0.57942 | 0.86912
|  |  | 0.101 | 0.29343 | 4.7868e-05 | 0.71269 | 0.00016119 | 0.00016117 | 0.015662 | 0.003711 | 0 | 0 | 0.25 | 1 | 1.1588 | 0.57942 | 0.86912
|  |  | 0.102 | 0.29386 | 4.9792e-05 | 0.71063 | 0.00016816 | 0.00016813 | 0.016193 | 0.0038334 | 0 | 0 | 0.25 | 1 | 1.1588 | 0.57942 | 0.86912
|  |  | 0.103 | 0.29429 | 5.1773e-05 | 0.70858 | 0.00017536 | 0.00017533 | 0.016737 | 0.0039587 | 0 | 0 | 0.25 | 1 | 1.1588 | 0.57942 | 0.86912
|  |  | 0.104 | 0.29472 | 5.3813e-05 | 0.70653 | 0.0001828 | 0.00018277 | 0.017294 | 0.0040869 | 0 | 0 | 0.25 | 1 | 1.1588 | 0.57942 | 0.86912
|  |  | 0.105 | 0.29515 | 5.5913e-05 | 0.70448 | 0.00019048 | 0.00019045 | 0.017866 | 0.0042181 | 0 | 0 | 0.25 | 1 | 1.1588 | 0.57942 | 0.86912
|  |  | 0.106 | 0.29558 | 5.8074e-05 | 0.70243 | 0.00019842 | 0.00019838 | 0.01845 | 0.0043524 | 0 | 0 | 0.25 | 1 | 1.1588 | 0.57942 | 0.86912
|  |  | 0.107 | 0.29601 | 6.0297e-05 | 0.70039 | 0.00020662 | 0.00020657 | 0.019049 | 0.0044897 | 0 | 0 | 0.25 | 1 | 1.1588 | 0.57942 | 0.86912
|  |  | 0.108 | 0.29644 | 6.2582e-05 | 0.69836 | 0.00021507 | 0.00021503 | 0.019663 | 0.0046302 | 0 | 0 | 0.25 | 1 | 1.1588 | 0.57942 | 0.86912
|  |  | 0.109 | 0.29687 | 6.4933e-05 | 0.69632 | 0.0002238 | 0.00022375 | 0.020291 | 0.0047739 | 0 | 0 | 0.25 | 1 | 1.1588 | 0.57942 | 0.86912
|  |  | 0.11 | 0.2973 | 6.7349e-05 | 0.69429 | 0.00023281 | 0.00023275 | 0.020933 | 0.0049208 | 0 | 0 | 0.25 | 1 | 1.1588 | 0.57942 | 0.86912
|  |  | 0.111 | 0.29773 | 6.9831e-05 | 0.69227 | 0.0002421 | 0.00024204 | 0.021591 | 0.005071 | 0 | 0 | 0.25 | 1 | 1.1588 | 0.57942 | 0.86912
|  |  | 0.112 | 0.29816 | 7.2382e-05 | 0.69024 | 0.00025167 | 0.00025161 | 0.022264 | 0.0052245 | 0 | 0 | 0.25 | 1 | 1.1588 | 0.57942 | 0.86912
|  |  | 0.113 | 0.29859 | 7.5002e-05 | 0.68822 | 0.00026155 | 0.00026148 | 0.022952 | 0.0053814 | 0 | 0 | 0.25 | 1 | 1.1588 | 0.57942 | 0.86912
|  |  | 0.114 | 0.29902 | 7.7692e-05 | 0.68621 | 0.00027173 | 0.00027165 | 0.023657 | 0.0055417 | 0 | 0 | 0.25 | 1 | 1.1588 | 0.57942 | 0.86912
|  |  | 0.115 | 0.29945 | 8.0454e-05 | 0.6842 | 0.00028221 | 0.00028214 | 0.024377 | 0.0057055 | 0 | 0 | 0.25 | 1 | 1.1588 | 0.57942 | 0.86912
|  |  | 0.116 | 0.29988 | 8.3289e-05 | 0.68219 | 0.00029302 | 0.00029293 | 0.025114 | 0.0058728 | 0 | 0 | 0.25 | 1 | 1.1588 | 0.57942 | 0.86912
|  |  | 0.117 | 0.30031 | 8.6199e-05 | 0.68018 | 0.00030415 | 0.00030406 | 0.025867 | 0.0060437 | 0 | 0 | 0.25 | 1 | 1.1588 | 0.57942 | 0.86912
|  |  | 0.118 | 0.30074 | 8.9184e-05 | 0.67818 | 0.00031561 | 0.00031551 | 0.026637 | 0.0062182 | 0 | 0 | 0.25 | 1 | 1.1588 | 0.57942 | 0.86912
|  |  | 0.119 | 0.30117 | 9.2246e-05 | 0.67618 | 0.00032741 | 0.0003273 | 0.027424 | 0.0063964 | 0 | 0 | 0.25 | 1 | 1.1588 | 0.57942 | 0.86912
|  |  | 0.12 | 0.3016 | 9.5386e-05 | 0.67419 | 0.00033956 | 0.00033944 | 0.028228 | 0.0065783 | 0 | 0 | 0.25 | 1 | 1.1588 | 0.57942 | 0.86912
|  |  | 0.121 | 0.30203 | 9.8605e-05 | 0.6722 | 0.00035206 | 0.00035193 | 0.02905 | 0.006764 | 0 | 0 | 0.25 | 1 | 1.1588 | 0.57942 | 0.86912
|  |  | 0.122 | 0.30246 | 0.00010191 | 0.67021 | 0.00036492 | 0.00036478 | 0.029889 | 0.0069536 | 0 | 0 | 0.25 | 1 | 1.1588 | 0.57942 | 0.86912
|  |  | 0.123 | 0.30289 | 0.00010529 | 0.66823 | 0.00037815 | 0.00037801 | 0.030747 | 0.007147 | 0 | 0 | 0.25 | 1 | 1.1588 | 0.57942 | 0.86912
|  |  | 0.124 | 0.30332 | 0.00010875 | 0.66625 | 0.00039176 | 0.0003916 | 0.031624 | 0.0073444 | 0 | 0 | 0.25 | 1 | 1.1588 | 0.57942 | 0.86912
|  |  | 0.125 | 0.30375 | 0.0001123 | 0.66428 | 0.00040575 | 0.00040559 | 0.032519 | 0.0075458 | 0 | 0 | 0.25 | 1 | 1.1588 | 0.57942 | 0.86912
|  |  | 0.126 | 0.30418 | 0.00011594 | 0.6623 | 0.00042014 | 0.00041996 | 0.033433 | 0.0077513 | 0 | 0 | 0.25 | 1 | 1.1588 | 0.57942 | 0.86912
|  |  | 0.127 | 0.30461 | 0.00011967 | 0.66034 | 0.00043493 | 0.00043474 | 0.034366 | 0.0079608 | 0 | 0 | 0.25 | 1 | 1.1588 | 0.57942 | 0.86912
|  |  | 0.128 | 0.30504 | 0.00012348 | 0.65837 | 0.00045013 | 0.00044993 | 0.035319 | 0.0081746 | 0 | 0 | 0.25 | 1 | 1.1588 | 0.57942 | 0.86912
|  |  | 0.129 | 0.30547 | 0.00012738 | 0.65641 | 0.00046575 | 0.00046553 | 0.036292 | 0.0083925 | 0 | 0 | 0.25 | 1 | 1.1588 | 0.57942 | 0.86912
|  |  | 0.13 | 0.3059 | 0.00013138 | 0.65445 | 0.0004818 | 0.00048157 | 0.037285 | 0.0086148 | 0 | 0 | 0.25 | 1 | 1.1588 | 0.57942 | 0.86912
|  |  | 0.131 | 0.30633 | 0.00013547 | 0.6525 | 0.00049828 | 0.00049803 | 0.038298 | 0.0088414 | 0 | 0 | 0.25 | 1 | 1.1588 | 0.57942 | 0.86912
|  |  | 0.132 | 0.30676 | 0.00013965 | 0.65055 | 0.00051521 | 0.00051495 | 0.039332 | 0.0090723 | 0 | 0 | 0.25 | 1 | 1.1588 | 0.57942 | 0.86912
|  |  | 0.133 | 0.30719 | 0.00014393 | 0.6486 | 0.0005326 | 0.00053231 | 0.040387 | 0.0093078 | 0 | 0 | 0.25 | 1 | 1.1588 | 0.57942 | 0.86912
|  |  | 0.134 | 0.30762 | 0.00014831 | 0.64666 | 0.00055044 | 0.00055014 | 0.041464 | 0.0095478 | 0 | 0 | 0.25 | 1 | 1.1588 | 0.57942 | 0.86912
|  |  | 0.135 | 0.30805 | 0.00015279 | 0.64472 | 0.00056877 | 0.00056844 | 0.042562 | 0.0097923 | 0 | 0 | 0.25 | 1 | 1.1588 | 0.57942 | 0.86912
|  |  | 0.136 | 0.30848 | 0.00015737 | 0.64278 | 0.00058757 | 0.00058723 | 0.043682 | 0.010042 | 0 | 0 | 0.25 | 1 | 1.1588 | 0.57942 | 0.86912
|  |  | 0.137 | 0.30891 | 0.00016205 | 0.64085 | 0.00060687 | 0.0006065 | 0.044825 | 0.010295 | 0 | 0 | 0.25 | 1 | 1.1588 | 0.57942 | 0.86912
|  |  | 0.138 | 0.30934 | 0.00016683 | 0.63892 | 0.00062667 | 0.00062628 | 0.04599 | 0.010554 | 0 | 0 | 0.25 | 1 | 1.1588 | 0.57942 | 0.86912
|  |  | 0.139 | 0.30977 | 0.00017172 | 0.637 | 0.00064698 | 0.00064656 | 0.047178 | 0.010818 | 0 | 0 | 0.25 | 1 | 1.1588 | 0.57942 | 0.86912
|  |  | 0.14 | 0.3102 | 0.00017671 | 0.63507 | 0.00066782 | 0.00066737 | 0.048389 | 0.011086 | 0 | 0 | 0.25 | 1 | 1.1588 | 0.57942 | 0.86912
|  |  | 0.141 | 0.31063 | 0.00018182 | 0.63316 | 0.00068918 | 0.00068871 | 0.049625 | 0.011359 | 0 | 0 | 0.25 | 1 | 1.1588 | 0.57942 | 0.86912
|  |  | 0.142 | 0.31106 | 0.00018703 | 0.63124 | 0.0007111 | 0.00071059 | 0.050884 | 0.011638 | 0 | 0 | 0.25 | 1 | 1.1588 | 0.57942 | 0.86912
|  |  | 0.143 | 0.31149 | 0.00019235 | 0.62933 | 0.00073356 | 0.00073302 | 0.052167 | 0.011921 | 0 | 0 | 0.25 | 1 | 1.1588 | 0.57942 | 0.86912
|  |  | 0.144 | 0.31192 | 0.00019779 | 0.62742 | 0.00075659 | 0.00075602 | 0.053475 | 0.01221 | 0 | 0 | 0.25 | 1 | 1.1588 | 0.57942 | 0.86912
|  |  | 0.145 | 0.31235 | 0.00020334 | 0.62552 | 0.00078019 | 0.00077958 | 0.054808 | 0.012503 | 0 | 0 | 0.25 | 1 | 1.1588 | 0.57942 | 0.86912
|  |  | 0.146 | 0.31278 | 0.00020901 | 0.62362 | 0.00080438 | 0.00080374 | 0.056167 | 0.012802 | 0 | 0 | 0.25 | 1 | 1.1588 | 0.57942 | 0.86912
|  |  | 0.147 | 0.31321 | 0.0002148 | 0.62172 | 0.00082917 | 0.00082848 | 0.057551 | 0.013107 | 0 | 0 | 0.25 | 1 | 1.1588 | 0.57942 | 0.86912
|  |  | 0.148 | 0.31364 | 0.0002207 | 0.61983 | 0.00085457 | 0.00085384 | 0.058961 | 0.013417 | 0 | 0 | 0.25 | 1 | 1.1588 | 0.57942 | 0.86912
|  |  | 0.149 | 0.31407 | 0.00022673 | 0.61794 | 0.00088058 | 0.00087981 | 0.060398 | 0.013732 | 0 | 0 | 0.25 | 1 | 1.1588 | 0.57942 | 0.86912
|  |  | 0.15 | 0.3145 | 0.00023288 | 0.61605 | 0.00090723 | 0.00090641 | 0.061861 | 0.014053 | 0 | 0 | 0.25 | 1 | 1.1588 | 0.57942 | 0.86912
|  |  | 0.151 | 0.31493 | 0.00023915 | 0.61417 | 0.00093452 | 0.00093365 | 0.063352 | 0.014379 | 0 | 0 | 0.25 | 1 | 1.1588 | 0.57942 | 0.86912
|  |  | 0.152 | 0.31536 | 0.00024555 | 0.61229 | 0.00096247 | 0.00096154 | 0.06487 | 0.014711 | 0 | 0 | 0.25 | 1 | 1.1588 | 0.57942 | 0.86912
|  |  | 0.153 | 0.31579 | 0.00025207 | 0.61041 | 0.00099108 | 0.0009901 | 0.066417 | 0.015049 | 0 | 0 | 0.25 | 1 | 1.1588 | 0.57942 | 0.86912
|  |  | 0.154 | 0.31622 | 0.00025873 | 0.60854 | 0.0010204 | 0.0010193 | 0.067991 | 0.015393 | 0 | 0 | 0.25 | 1 | 1.1588 | 0.57942 | 0.86912
|  |  | 0.155 | 0.31665 | 0.00026551 | 0.60667 | 0.0010504 | 0.0010493 | 0.069594 | 0.015743 | 0 | 0 | 0.25 | 1 | 1.1588 | 0.57942 | 0.86912
|  |  | 0.156 | 0.31708 | 0.00027243 | 0.60481 | 0.0010811 | 0.0010799 | 0.071227 | 0.016099 | 0 | 0 | 0.25 | 1 | 1.1588 | 0.57942 | 0.86912
|  |  | 0.157 | 0.31751 | 0.00027948 | 0.60295 | 0.0011125 | 0.0011112 | 0.072889 | 0.01646 | 0 | 0 | 0.25 | 1 | 1.1588 | 0.57942 | 0.86912
|  |  | 0.158 | 0.31794 | 0.00028667 | 0.60109 | 0.0011446 | 0.0011433 | 0.07458 | 0.016828 | 0 | 0 | 0.25 | 1 | 1.1588 | 0.57942 | 0.86912
|  |  | 0.159 | 0.31837 | 0.000294 | 0.59924 | 0.0011775 | 0.0011761 | 0.076302 | 0.017202 | 0 | 0 | 0.25 | 1 | 1.1588 | 0.57942 | 0.86912
|  |  | 0.16 | 0.3188 | 0.00030147 | 0.59738 | 0.0012111 | 0.0012097 | 0.078055 | 0.017583 | 0 | 0 | 0.25 | 1 | 1.1588 | 0.57942 | 0.86912
|  |  | 0.161 | 0.31923 | 0.00030907 | 0.59554 | 0.0012456 | 0.001244 | 0.079839 | 0.017969 | 0 | 0 | 0.25 | 1 | 1.1588 | 0.57942 | 0.86912
|  |  | 0.162 | 0.31966 | 0.00031682 | 0.59369 | 0.0012808 | 0.0012791 | 0.081655 | 0.018362 | 0 | 0 | 0.25 | 1 | 1.1588 | 0.57942 | 0.86912
|  |  | 0.163 | 0.32009 | 0.00032472 | 0.59185 | 0.0013168 | 0.001315 | 0.083502 | 0.018762 | 0 | 0 | 0.25 | 1 | 1.1588 | 0.57942 | 0.86912
|  |  | 0.164 | 0.32052 | 0.00033276 | 0.59002 | 0.0013536 | 0.0013517 | 0.085382 | 0.019168 | 0 | 0 | 0.25 | 1 | 1.1588 | 0.57942 | 0.86912
|  |  | 0.165 | 0.32095 | 0.00034095 | 0.58818 | 0.0013912 | 0.0013893 | 0.087294 | 0.019581 | 0 | 0 | 0.25 | 1 | 1.1588 | 0.57942 | 0.86912
|  |  | 0.166 | 0.32138 | 0.00034929 | 0.58635 | 0.0014297 | 0.0014276 | 0.08924 | 0.020001 | 0 | 0 | 0.25 | 1 | 1.1588 | 0.57942 | 0.86912
|  |  | 0.167 | 0.32181 | 0.00035779 | 0.58453 | 0.001469 | 0.0014669 | 0.09122 | 0.020427 | 0 | 0 | 0.25 | 1 | 1.1588 | 0.57942 | 0.86912
|  |  | 0.168 | 0.32224 | 0.00036643 | 0.5827 | 0.0015092 | 0.001507 | 0.093233 | 0.020861 | 0 | 0 | 0.25 | 1 | 1.1588 | 0.57942 | 0.86912
|  |  | 0.169 | 0.32267 | 0.00037524 | 0.58089 | 0.0015503 | 0.0015479 | 0.095281 | 0.021301 | 0 | 0 | 0.25 | 1 | 1.1588 | 0.57942 | 0.86912
|  |  | 0.17 | 0.3231 | 0.0003842 | 0.57907 | 0.0015923 | 0.0015898 | 0.097365 | 0.021748 | 0 | 0 | 0.25 | 1 | 1.1588 | 0.57942 | 0.86912
|  |  | 0.171 | 0.32353 | 0.00039332 | 0.57726 | 0.0016352 | 0.0016326 | 0.099483 | 0.022203 | 0 | 0 | 0.25 | 1 | 1.1588 | 0.57942 | 0.86912
|  |  | 0.172 | 0.32396 | 0.0004026 | 0.57545 | 0.0016791 | 0.0016763 | 0.10164 | 0.022665 | 0 | 0 | 0.25 | 1 | 1.1588 | 0.57942 | 0.86912
|  |  | 0.173 | 0.32439 | 0.00041204 | 0.57364 | 0.0017239 | 0.0017209 | 0.10383 | 0.023134 | 0 | 0 | 0.25 | 1 | 1.1588 | 0.57942 | 0.86912
|  |  | 0.174 | 0.32482 | 0.00042165 | 0.57184 | 0.0017697 | 0.0017665 | 0.10606 | 0.02361 | 0 | 0 | 0.25 | 1 | 1.1588 | 0.57942 | 0.86912
|  |  | 0.175 | 0.32525 | 0.00043143 | 0.57004 | 0.0018164 | 0.0018131 | 0.10832 | 0.024095 | 0 | 0 | 0.25 | 1 | 1.1588 | 0.57942 | 0.86912
|  |  | 0.176 | 0.32568 | 0.00044138 | 0.56825 | 0.0018642 | 0.0018607 | 0.11063 | 0.024586 | 0 | 0 | 0.25 | 1 | 1.1588 | 0.57942 | 0.86912
|  |  | 0.177 | 0.32611 | 0.00045149 | 0.56646 | 0.0019129 | 0.0019093 | 0.11297 | 0.025086 | 0 | 0 | 0.25 | 1 | 1.1588 | 0.57942 | 0.86912
|  |  | 0.178 | 0.32654 | 0.00046178 | 0.56467 | 0.0019627 | 0.0019589 | 0.11535 | 0.025593 | 0 | 0 | 0.25 | 1 | 1.1588 | 0.57942 | 0.86912
|  |  | 0.179 | 0.32697 | 0.00047225 | 0.56289 | 0.0020135 | 0.0020095 | 0.11777 | 0.026108 | 0 | 0 | 0.25 | 1 | 1.1588 | 0.57942 | 0.86912
|  |  | 0.18 | 0.3274 | 0.00048289 | 0.5611 | 0.0020655 | 0.0020612 | 0.12023 | 0.02663 | 0 | 0 | 0.25 | 1 | 1.1588 | 0.57942 | 0.86912
|  |  | 0.181 | 0.32783 | 0.00049371 | 0.55933 | 0.0021184 | 0.002114 | 0.12273 | 0.027161 | 0 | 0 | 0.25 | 1 | 1.1588 | 0.57942 | 0.86912
|  |  | 0.182 | 0.32826 | 0.00050471 | 0.55755 | 0.0021725 | 0.0021678 | 0.12527 | 0.0277 | 0 | 0 | 0.25 | 1 | 1.1588 | 0.57942 | 0.86912
|  |  | 0.183 | 0.32869 | 0.0005159 | 0.55578 | 0.0022278 | 0.0022228 | 0.12785 | 0.028248 | 0 | 0 | 0.25 | 1 | 1.1588 | 0.57942 | 0.86912
|  |  | 0.184 | 0.32912 | 0.00052727 | 0.55402 | 0.0022841 | 0.0022789 | 0.13047 | 0.028803 | 0 | 0 | 0.25 | 1 | 1.1588 | 0.57942 | 0.86912
|  |  | 0.185 | 0.32955 | 0.00053882 | 0.55225 | 0.0023416 | 0.0023362 | 0.13314 | 0.029367 | 0 | 0 | 0.25 | 1 | 1.1588 | 0.57942 | 0.86912
|  |  | 0.186 | 0.32998 | 0.00055057 | 0.55049 | 0.0024003 | 0.0023946 | 0.13585 | 0.02994 | 0 | 0 | 0.25 | 1 | 1.1588 | 0.57942 | 0.86912
|  |  | 0.187 | 0.33041 | 0.0005625 | 0.54874 | 0.0024602 | 0.0024542 | 0.1386 | 0.030521 | 0 | 0 | 0.25 | 1 | 1.1588 | 0.57942 | 0.86912
|  |  | 0.188 | 0.33084 | 0.00057463 | 0.54698 | 0.0025213 | 0.002515 | 0.1414 | 0.031111 | 0 | 0 | 0.25 | 1 | 1.1588 | 0.57942 | 0.86912
|  |  | 0.189 | 0.33127 | 0.00058696 | 0.54523 | 0.0025837 | 0.002577 | 0.14424 | 0.031709 | 0 | 0 | 0.25 | 1 | 1.1588 | 0.57942 | 0.86912
|  |  | 0.19 | 0.3317 | 0.00059948 | 0.54349 | 0.0026472 | 0.0026403 | 0.14712 | 0.032317 | 0 | 0 | 0.25 | 1 | 1.1588 | 0.57942 | 0.86912
|  |  | 0.191 | 0.33213 | 0.0006122 | 0.54174 | 0.0027121 | 0.0027048 | 0.15006 | 0.032933 | 0 | 0 | 0.25 | 1 | 1.1588 | 0.57942 | 0.86912
|  |  | 0.192 | 0.33256 | 0.00062512 | 0.54 | 0.0027783 | 0.0027706 | 0.15303 | 0.033558 | 0 | 0 | 0.25 | 1 | 1.1588 | 0.57942 | 0.86912
|  |  | 0.193 | 0.33299 | 0.00063824 | 0.53827 | 0.0028458 | 0.0028377 | 0.15606 | 0.034193 | 0 | 0 | 0.25 | 1 | 1.1588 | 0.57942 | 0.86912
|  |  | 0.194 | 0.33342 | 0.00065158 | 0.53654 | 0.0029146 | 0.0029061 | 0.15913 | 0.034837 | 0 | 0 | 0.25 | 1 | 1.1588 | 0.57942 | 0.86912
|  |  | 0.195 | 0.33385 | 0.00066511 | 0.53481 | 0.0029848 | 0.0029759 | 0.16225 | 0.035491 | 0 | 0 | 0.25 | 1 | 1.1588 | 0.57942 | 0.86912
|  |  | 0.196 | 0.33428 | 0.00067886 | 0.53308 | 0.0030563 | 0.003047 | 0.16542 | 0.036153 | 0 | 0 | 0.25 | 1 | 1.1588 | 0.57942 | 0.86912
|  |  | 0.197 | 0.33471 | 0.00069282 | 0.53136 | 0.0031293 | 0.0031195 | 0.16864 | 0.036826 | 0 | 0 | 0.25 | 1 | 1.1588 | 0.57942 | 0.86912
|  |  | 0.198 | 0.33514 | 0.000707 | 0.52964 | 0.0032037 | 0.0031934 | 0.1719 | 0.037508 | 0 | 0 | 0.25 | 1 | 1.1588 | 0.57942 | 0.86912
|  |  | 0.199 | 0.33557 | 0.00072139 | 0.52793 | 0.0032795 | 0.0032688 | 0.17522 | 0.0382 | 0 | 0 | 0.25 | 1 | 1.1588 | 0.57942 | 0.86912
|  |  | 0.2 | 0.336 | 0.000736 | 0.52621 | 0.0033568 | 0.0033456 | 0.17859 | 0.038902 | 0 | 0 | 0.25 | 1 | 1.1588 | 0.57942 | 0.86912
|  |  | 0.201 | 0.33643 | 0.00075083 | 0.5245 | 0.0034356 | 0.0034238 | 0.18201 | 0.039614 | 0 | 0 | 0.25 | 1 | 1.1588 | 0.57942 | 0.86912
|  |  | 0.202 | 0.33686 | 0.00076588 | 0.5228 | 0.0035159 | 0.0035036 | 0.18548 | 0.040336 | 0 | 0 | 0.25 | 1 | 1.1588 | 0.57942 | 0.86912
|  |  | 0.203 | 0.33729 | 0.00078116 | 0.5211 | 0.0035978 | 0.0035849 | 0.189 | 0.041069 | 0 | 0 | 0.25 | 1 | 1.1588 | 0.57942 | 0.86912
|  |  | 0.204 | 0.33772 | 0.00079667 | 0.5194 | 0.0036812 | 0.0036677 | 0.19258 | 0.041811 | 0 | 0 | 0.25 | 1 | 1.1588 | 0.57942 | 0.86912
|  |  | 0.205 | 0.33815 | 0.00081241 | 0.51771 | 0.0037662 | 0.0037521 | 0.19621 | 0.042564 | 0 | 0 | 0.25 | 1 | 1.1588 | 0.57942 | 0.86912
|  |  | 0.206 | 0.33858 | 0.00082837 | 0.51601 | 0.0038528 | 0.003838 | 0.1999 | 0.043328 | 0 | 0 | 0.25 | 1 | 1.1588 | 0.57942 | 0.86912
|  |  | 0.207 | 0.33901 | 0.00084458 | 0.51433 | 0.0039411 | 0.0039256 | 0.20364 | 0.044103 | 0 | 0 | 0.25 | 1 | 1.1588 | 0.57942 | 0.86912
|  |  | 0.208 | 0.33944 | 0.00086102 | 0.51264 | 0.004031 | 0.0040148 | 0.20744 | 0.044888 | 0 | 0 | 0.25 | 1 | 1.1588 | 0.57942 | 0.86912
|  |  | 0.209 | 0.33987 | 0.00087769 | 0.51096 | 0.0041226 | 0.0041056 | 0.2113 | 0.045684 | 0 | 0 | 0.25 | 1 | 1.1588 | 0.57942 | 0.86912
|  |  | 0.21 | 0.3403 | 0.00089461 | 0.50928 | 0.0042159 | 0.0041982 | 0.21521 | 0.046491 | 0 | 0 | 0.25 | 1 | 1.1588 | 0.57942 | 0.86912
|  |  | 0.211 | 0.34073 | 0.00091177 | 0.50761 | 0.0043109 | 0.0042924 | 0.21918 | 0.04731 | 0 | 0 | 0.25 | 1 | 1.1588 | 0.57942 | 0.86912
|  |  | 0.212 | 0.34116 | 0.00092918 | 0.50594 | 0.0044077 | 0.0043884 | 0.2232 | 0.04814 | 0 | 0 | 0.25 | 1 | 1.1588 | 0.57942 | 0.86912
|  |  | 0.213 | 0.34159 | 0.00094684 | 0.50427 | 0.0045064 | 0.0044861 | 0.22729 | 0.048981 | 0 | 0 | 0.25 | 1 | 1.1588 | 0.57942 | 0.86912
|  |  | 0.214 | 0.34202 | 0.00096475 | 0.5026 | 0.0046068 | 0.0045857 | 0.23144 | 0.049833 | 0 | 0 | 0.25 | 1 | 1.1588 | 0.57942 | 0.86912
|  |  | 0.215 | 0.34245 | 0.00098291 | 0.50094 | 0.0047091 | 0.004687 | 0.23565 | 0.050698 | 0 | 0 | 0.25 | 1 | 1.1588 | 0.57942 | 0.86912
|  |  | 0.216 | 0.34288 | 0.0010013 | 0.49929 | 0.0048132 | 0.0047902 | 0.23992 | 0.051574 | 0 | 0 | 0.25 | 1 | 1.1588 | 0.57942 | 0.86912
|  |  | 0.217 | 0.34331 | 0.00102 | 0.49763 | 0.0049193 | 0.0048952 | 0.24425 | 0.052461 | 0 | 0 | 0.25 | 1 | 1.1588 | 0.57942 | 0.86912
|  |  | 0.218 | 0.34374 | 0.0010389 | 0.49598 | 0.0050272 | 0.0050021 | 0.24864 | 0.053361 | 0 | 0 | 0.25 | 1 | 1.1588 | 0.57942 | 0.86912
|  |  | 0.219 | 0.34417 | 0.0010581 | 0.49433 | 0.0051372 | 0.0051109 | 0.2531 | 0.054273 | 0 | 0 | 0.25 | 1 | 1.1588 | 0.57942 | 0.86912
|  |  | 0.22 | 0.3446 | 0.0010776 | 0.49269 | 0.0052491 | 0.0052217 | 0.25762 | 0.055198 | 0 | 0 | 0.25 | 1 | 1.1588 | 0.57942 | 0.86912
|  |  | 0.221 | 0.34503 | 0.0010973 | 0.49105 | 0.0053631 | 0.0053345 | 0.26221 | 0.056134 | 0 | 0 | 0.25 | 1 | 1.1588 | 0.57942 | 0.86912
|  |  | 0.222 | 0.34546 | 0.0011173 | 0.48941 | 0.0054791 | 0.0054492 | 0.26686 | 0.057084 | 0 | 0 | 0.25 | 1 | 1.1588 | 0.57942 | 0.86912
|  |  | 0.223 | 0.34589 | 0.0011376 | 0.48778 | 0.0055971 | 0.005566 | 0.27158 | 0.058046 | 0 | 0 | 0.25 | 1 | 1.1588 | 0.57942 | 0.86912
|  |  | 0.224 | 0.34632 | 0.0011581 | 0.48615 | 0.0057173 | 0.0056848 | 0.27637 | 0.05902 | 0 | 0 | 0.25 | 1 | 1.1588 | 0.57942 | 0.86912
|  |  | 0.225 | 0.34675 | 0.0011789 | 0.48452 | 0.0058397 | 0.0058057 | 0.28122 | 0.060008 | 0 | 0 | 0.25 | 1 | 1.1588 | 0.57942 | 0.86912
|  |  | 0.226 | 0.34718 | 0.0012 | 0.4829 | 0.0059641 | 0.0059288 | 0.28614 | 0.061008 | 0 | 0 | 0.25 | 1 | 1.1588 | 0.57942 | 0.86912
|  |  | 0.227 | 0.34761 | 0.0012214 | 0.48128 | 0.0060909 | 0.006054 | 0.29114 | 0.062022 | 0 | 0 | 0.25 | 1 | 1.1588 | 0.57942 | 0.86912
|  |  | 0.228 | 0.34804 | 0.0012431 | 0.47966 | 0.0062198 | 0.0061813 | 0.2962 | 0.063049 | 0 | 0 | 0.25 | 1 | 1.1588 | 0.57942 | 0.86912
|  |  | 0.229 | 0.34847 | 0.001265 | 0.47805 | 0.006351 | 0.0063109 | 0.30133 | 0.06409 | 0 | 0 | 0.25 | 1 | 1.1588 | 0.57942 | 0.86912
|  |  | 0.23 | 0.3489 | 0.0012873 | 0.47644 | 0.0064845 | 0.0064427 | 0.30654 | 0.065144 | 0 | 0 | 0.25 | 1 | 1.1588 | 0.57942 | 0.86912
|  |  | 0.231 | 0.34933 | 0.0013098 | 0.47483 | 0.0066203 | 0.0065768 | 0.31181 | 0.066212 | 0 | 0 | 0.25 | 1 | 1.1588 | 0.57942 | 0.86912
|  |  | 0.232 | 0.34976 | 0.0013326 | 0.47322 | 0.0067586 | 0.0067132 | 0.31716 | 0.067293 | 0 | 0 | 0.25 | 1 | 1.1588 | 0.57942 | 0.86912
|  |  | 0.233 | 0.35019 | 0.0013558 | 0.47162 | 0.0068992 | 0.0068519 | 0.32259 | 0.068389 | 0 | 0 | 0.25 | 1 | 1.1588 | 0.57942 | 0.86912
|  |  | 0.234 | 0.35062 | 0.0013792 | 0.47003 | 0.0070422 | 0.006993 | 0.32809 | 0.069499 | 0 | 0 | 0.25 | 1 | 1.1588 | 0.57942 | 0.86912
|  |  | 0.235 | 0.35105 | 0.0014029 | 0.46843 | 0.0071877 | 0.0071365 | 0.33367 | 0.070623 | 0 | 0 | 0.25 | 1 | 1.1588 | 0.57942 | 0.86912
|  |  | 0.236 | 0.35148 | 0.0014269 | 0.46684 | 0.0073358 | 0.0072824 | 0.33932 | 0.071762 | 0 | 0 | 0.25 | 1 | 1.1588 | 0.57942 | 0.86912
|  |  | 0.237 | 0.35191 | 0.0014513 | 0.46526 | 0.0074864 | 0.0074307 | 0.34505 | 0.072915 | 0 | 0 | 0.25 | 1 | 1.1588 | 0.57942 | 0.86912
|  |  | 0.238 | 0.35234 | 0.0014759 | 0.46367 | 0.0076395 | 0.0075816 | 0.35086 | 0.074082 | 0 | 0 | 0.25 | 1 | 1.1588 | 0.57942 | 0.86912
|  |  | 0.239 | 0.35277 | 0.0015009 | 0.46209 | 0.0077953 | 0.007735 | 0.35674 | 0.075265 | 0 | 0 | 0.25 | 1 | 1.1588 | 0.57942 | 0.86912
|  |  | 0.24 | 0.3532 | 0.0015262 | 0.46051 | 0.0079537 | 0.007891 | 0.36271 | 0.076463 | 0 | 0 | 0.25 | 1 | 1.1588 | 0.57942 | 0.86912
|  |  | 0.241 | 0.35363 | 0.0015518 | 0.45894 | 0.0081149 | 0.0080495 | 0.36876 | 0.077676 | 0 | 0 | 0.25 | 1 | 1.1588 | 0.57942 | 0.86912
|  |  | 0.242 | 0.35406 | 0.0015777 | 0.45737 | 0.0082787 | 0.0082107 | 0.37489 | 0.078904 | 0 | 0 | 0.25 | 1 | 1.1588 | 0.57942 | 0.86912
|  |  | 0.243 | 0.35449 | 0.0016039 | 0.4558 | 0.0084453 | 0.0083746 | 0.3811 | 0.080147 | 0 | 0 | 0.25 | 1 | 1.1588 | 0.57942 | 0.86912
|  |  | 0.244 | 0.35492 | 0.0016305 | 0.45424 | 0.0086148 | 0.0085412 | 0.3874 | 0.081407 | 0 | 0 | 0.25 | 1 | 1.1588 | 0.57942 | 0.86912
|  |  | 0.245 | 0.35535 | 0.0016574 | 0.45268 | 0.0087871 | 0.0087105 | 0.39378 | 0.082682 | 0 | 0 | 0.25 | 1 | 1.1588 | 0.57942 | 0.86912
|  |  | 0.246 | 0.35578 | 0.0016846 | 0.45112 | 0.0089622 | 0.0088826 | 0.40024 | 0.083973 | 0 | 0 | 0.25 | 1 | 1.1588 | 0.57942 | 0.86912
|  |  | 0.247 | 0.35621 | 0.0017122 | 0.44957 | 0.0091403 | 0.0090575 | 0.4068 | 0.08528 | 0 | 0 | 0.25 | 1 | 1.1588 | 0.57942 | 0.86912
|  |  | 0.248 | 0.35664 | 0.0017401 | 0.44802 | 0.0093214 | 0.0092353 | 0.41343 | 0.086603 | 0 | 0 | 0.25 | 1 | 1.1588 | 0.57942 | 0.86912
|  |  | 0.249 | 0.35707 | 0.0017683 | 0.44647 | 0.0095055 | 0.009416 | 0.42016 | 0.087942 | 0 | 0 | 0.25 | 1 | 1.1588 | 0.57942 | 0.86912
|  |  | 0.25 | 0.3575 | 0.0017969 | 0.44493 | 0.0096926 | 0.0095996 | 0.42698 | 0.089299 | 0 | 0 | 0.25 | 1 | 1.1588 | 0.57942 | 0.86912
|  |  | 0.251 | 0.35793 | 0.0018258 | 0.44338 | 0.0098829 | 0.0097862 | 0.43388 | 0.090671 | 0 | 0 | 0.25 | 1 | 1.1588 | 0.57942 | 0.86912
|  |  | 0.252 | 0.35836 | 0.0018551 | 0.44185 | 0.010076 | 0.0099757 | 0.44088 | 0.092061 | 0 | 0 | 0.25 | 1 | 1.1588 | 0.57942 | 0.86912
|  |  | 0.253 | 0.35879 | 0.0018847 | 0.44031 | 0.010273 | 0.010168 | 0.44796 | 0.093468 | 0 | 0 | 0.25 | 1 | 1.1588 | 0.57942 | 0.86912
|  |  | 0.254 | 0.35922 | 0.0019147 | 0.43878 | 0.010473 | 0.010364 | 0.45514 | 0.094892 | 0 | 0 | 0.25 | 1 | 1.1588 | 0.57942 | 0.86912
|  |  | 0.255 | 0.35965 | 0.001945 | 0.43725 | 0.010676 | 0.010563 | 0.46242 | 0.096333 | 0 | 0 | 0.25 | 1 | 1.1588 | 0.57942 | 0.86912
|  |  | 0.256 | 0.36008 | 0.0019757 | 0.43573 | 0.010882 | 0.010765 | 0.46979 | 0.097792 | 0 | 0 | 0.25 | 1 | 1.1588 | 0.57942 | 0.86912
|  |  | 0.257 | 0.36051 | 0.0020067 | 0.43421 | 0.011092 | 0.01097 | 0.47725 | 0.099268 | 0 | 0 | 0.25 | 1 | 1.1588 | 0.57942 | 0.86912
|  |  | 0.258 | 0.36094 | 0.0020382 | 0.43269 | 0.011305 | 0.011179 | 0.48481 | 0.10076 | 0 | 0 | 0.25 | 1 | 1.1588 | 0.57942 | 0.86912
|  |  | 0.259 | 0.36137 | 0.0020699 | 0.43118 | 0.011522 | 0.01139 | 0.49247 | 0.10228 | 0 | 0 | 0.25 | 1 | 1.1588 | 0.57942 | 0.86912
|  |  | 0.26 | 0.3618 | 0.0021021 | 0.42967 | 0.011742 | 0.011605 | 0.50022 | 0.10381 | 0 | 0 | 0.25 | 1 | 1.1588 | 0.57942 | 0.86912
|  |  | 0.261 | 0.36223 | 0.0021346 | 0.42816 | 0.011965 | 0.011824 | 0.50807 | 0.10535 | 0 | 0 | 0.25 | 1 | 1.1588 | 0.57942 | 0.86912
|  |  | 0.262 | 0.36266 | 0.0021675 | 0.42665 | 0.012193 | 0.012046 | 0.51603 | 0.10692 | 0 | 0 | 0.25 | 1 | 1.1588 | 0.57942 | 0.86912
|  |  | 0.263 | 0.36309 | 0.0022008 | 0.42515 | 0.012424 | 0.012271 | 0.52408 | 0.10851 | 0 | 0 | 0.25 | 1 | 1.1588 | 0.57942 | 0.86912
|  |  | 0.264 | 0.36352 | 0.0022345 | 0.42365 | 0.012658 | 0.0125 | 0.53224 | 0.11011 | 0 | 0 | 0.25 | 1 | 1.1588 | 0.57942 | 0.86912
|  |  | 0.265 | 0.36395 | 0.0022685 | 0.42216 | 0.012897 | 0.012732 | 0.5405 | 0.11174 | 0 | 0 | 0.25 | 1 | 1.1588 | 0.57942 | 0.86912
|  |  | 0.266 | 0.36438 | 0.0023029 | 0.42067 | 0.013139 | 0.012968 | 0.54887 | 0.11338 | 0 | 0 | 0.25 | 1 | 1.1588 | 0.57942 | 0.86912
|  |  | 0.267 | 0.36481 | 0.0023378 | 0.41918 | 0.013385 | 0.013208 | 0.55734 | 0.11504 | 0 | 0 | 0.25 | 1 | 1.1588 | 0.57942 | 0.86912
|  |  | 0.268 | 0.36524 | 0.002373 | 0.41769 | 0.013635 | 0.013451 | 0.56592 | 0.11673 | 0 | 0 | 0.25 | 1 | 1.1588 | 0.57942 | 0.86912
|  |  | 0.269 | 0.36567 | 0.0024086 | 0.41621 | 0.013889 | 0.013699 | 0.5746 | 0.11843 | 0 | 0 | 0.25 | 1 | 1.1588 | 0.57942 | 0.86912
|  |  | 0.27 | 0.3661 | 0.0024446 | 0.41473 | 0.014147 | 0.013949 | 0.58339 | 0.12015 | 0 | 0 | 0.25 | 1 | 1.1588 | 0.57942 | 0.86912
|  |  | 0.271 | 0.36653 | 0.002481 | 0.41326 | 0.014409 | 0.014204 | 0.59229 | 0.12189 | 0 | 0 | 0.25 | 1 | 1.1588 | 0.57942 | 0.86912
|  |  | 0.272 | 0.36696 | 0.0025179 | 0.41178 | 0.014675 | 0.014463 | 0.60131 | 0.12365 | 0 | 0 | 0.25 | 1 | 1.1588 | 0.57942 | 0.86912
|  |  | 0.273 | 0.36739 | 0.0025551 | 0.41031 | 0.014945 | 0.014725 | 0.61043 | 0.12544 | 0 | 0 | 0.25 | 1 | 1.1588 | 0.57942 | 0.86912
|  |  | 0.274 | 0.36782 | 0.0025927 | 0.40885 | 0.01522 | 0.014992 | 0.61967 | 0.12724 | 0 | 0 | 0.25 | 1 | 1.1588 | 0.57942 | 0.86912
|  |  | 0.275 | 0.36825 | 0.0026308 | 0.40739 | 0.015499 | 0.015262 | 0.62902 | 0.12907 | 0 | 0 | 0.25 | 1 | 1.1588 | 0.57942 | 0.86912
|  |  | 0.276 | 0.36868 | 0.0026693 | 0.40593 | 0.015782 | 0.015537 | 0.63848 | 0.13091 | 0 | 0 | 0.25 | 1 | 1.1588 | 0.57942 | 0.86912
|  |  | 0.277 | 0.36911 | 0.0027082 | 0.40447 | 0.016069 | 0.015815 | 0.64806 | 0.13278 | 0 | 0 | 0.25 | 1 | 1.1588 | 0.57942 | 0.86912
|  |  | 0.278 | 0.36954 | 0.0027475 | 0.40302 | 0.016362 | 0.016098 | 0.65776 | 0.13467 | 0 | 0 | 0.25 | 1 | 1.1588 | 0.57942 | 0.86912
|  |  | 0.279 | 0.36997 | 0.0027872 | 0.40157 | 0.016658 | 0.016385 | 0.66757 | 0.13658 | 0 | 0 | 0.25 | 1 | 1.1588 | 0.57942 | 0.86912
|  |  | 0.28 | 0.3704 | 0.0028274 | 0.40012 | 0.016959 | 0.016677 | 0.6775 | 0.13851 | 0 | 0 | 0.25 | 1 | 1.1588 | 0.57942 | 0.86912
|  |  | 0.281 | 0.37083 | 0.002868 | 0.39868 | 0.017265 | 0.016972 | 0.68756 | 0.14046 | 0 | 0 | 0.25 | 1 | 1.1588 | 0.57942 | 0.86912
|  |  | 0.282 | 0.37126 | 0.0029091 | 0.39724 | 0.017576 | 0.017272 | 0.69773 | 0.14244 | 0 | 0 | 0.25 | 1 | 1.1588 | 0.57942 | 0.86912
|  |  | 0.283 | 0.37169 | 0.0029506 | 0.3958 | 0.017891 | 0.017577 | 0.70803 | 0.14444 | 0 | 0 | 0.25 | 1 | 1.1588 | 0.57942 | 0.86912
|  |  | 0.284 | 0.37212 | 0.0029925 | 0.39437 | 0.018211 | 0.017886 | 0.71845 | 0.14646 | 0 | 0 | 0.25 | 1 | 1.1588 | 0.57942 | 0.86912
|  |  | 0.285 | 0.37255 | 0.0030349 | 0.39294 | 0.018536 | 0.018199 | 0.72899 | 0.1485 | 0 | 0 | 0.25 | 1 | 1.1588 | 0.57942 | 0.86912
|  |  | 0.286 | 0.37298 | 0.0030777 | 0.39151 | 0.018866 | 0.018517 | 0.73966 | 0.15057 | 0 | 0 | 0.25 | 1 | 1.1588 | 0.57942 | 0.86912
|  |  | 0.287 | 0.37341 | 0.0031209 | 0.39009 | 0.019202 | 0.01884 | 0.75045 | 0.15266 | 0 | 0 | 0.25 | 1 | 1.1588 | 0.57942 | 0.86912
|  |  | 0.288 | 0.37384 | 0.0031647 | 0.38867 | 0.019542 | 0.019167 | 0.76138 | 0.15477 | 0 | 0 | 0.25 | 1 | 1.1588 | 0.57942 | 0.86912
|  |  | 0.289 | 0.37427 | 0.0032088 | 0.38725 | 0.019887 | 0.019499 | 0.77243 | 0.15691 | 0 | 0 | 0.25 | 1 | 1.1588 | 0.57942 | 0.86912
|  |  | 0.29 | 0.3747 | 0.0032535 | 0.38583 | 0.020238 | 0.019836 | 0.78361 | 0.15907 | 0 | 0 | 0.25 | 1 | 1.1588 | 0.57942 | 0.86912
|  |  | 0.291 | 0.37513 | 0.0032986 | 0.38442 | 0.020594 | 0.020178 | 0.79492 | 0.16126 | 0 | 0 | 0.25 | 1 | 1.1588 | 0.57942 | 0.86912
|  |  | 0.292 | 0.37556 | 0.0033442 | 0.38301 | 0.020955 | 0.020525 | 0.80637 | 0.16347 | 0 | 0 | 0.25 | 1 | 1.1588 | 0.57942 | 0.86912
|  |  | 0.293 | 0.37599 | 0.0033902 | 0.38161 | 0.021322 | 0.020877 | 0.81795 | 0.1657 | 0 | 0 | 0.25 | 1 | 1.1588 | 0.57942 | 0.86912
|  |  | 0.294 | 0.37642 | 0.0034367 | 0.38021 | 0.021694 | 0.021233 | 0.82966 | 0.16796 | 0 | 0 | 0.25 | 1 | 1.1588 | 0.57942 | 0.86912
|  |  | 0.295 | 0.37685 | 0.0034837 | 0.37881 | 0.022072 | 0.021595 | 0.84151 | 0.17024 | 0 | 0 | 0.25 | 1 | 1.1588 | 0.57942 | 0.86912
|  |  | 0.296 | 0.37728 | 0.0035312 | 0.37741 | 0.022455 | 0.021962 | 0.85349 | 0.17255 | 0 | 0 | 0.25 | 1 | 1.1588 | 0.57942 | 0.86912
|  |  | 0.297 | 0.37771 | 0.0035792 | 0.37602 | 0.022845 | 0.022334 | 0.86561 | 0.17488 | 0 | 0 | 0.25 | 1 | 1.1588 | 0.57942 | 0.86912
|  |  | 0.298 | 0.37814 | 0.0036276 | 0.37463 | 0.02324 | 0.022712 | 0.87787 | 0.17724 | 0 | 0 | 0.25 | 1 | 1.1588 | 0.57942 | 0.86912
|  |  | 0.299 | 0.37857 | 0.0036766 | 0.37325 | 0.023641 | 0.023095 | 0.89027 | 0.17963 | 0 | 0 | 0.25 | 1 | 1.1588 | 0.57942 | 0.86912
|  |  | 0.3 | 0.379 | 0.003726 | 0.37186 | 0.024048 | 0.023483 | 0.90281 | 0.18204 | 0 | 0 | 0.25 | 1 | 1.1588 | 0.57942 | 0.86912
|  |  | 0.301 | 0.37943 | 0.0037759 | 0.37048 | 0.024461 | 0.023877 | 0.9155 | 0.18447 | 0 | 0 | 0.25 | 1 | 1.1588 | 0.57942 | 0.86912
|  |  | 0.302 | 0.37986 | 0.0038264 | 0.36911 | 0.02488 | 0.024276 | 0.92832 | 0.18694 | 0 | 0 | 0.25 | 1 | 1.1588 | 0.57942 | 0.86912
|  |  | 0.303 | 0.38029 | 0.0038773 | 0.36773 | 0.025305 | 0.02468 | 0.94129 | 0.18943 | 0 | 0 | 0.25 | 1 | 1.1588 | 0.57942 | 0.86912
|  |  | 0.304 | 0.38072 | 0.0039287 | 0.36636 | 0.025737 | 0.025091 | 0.95441 | 0.19194 | 0 | 0 | 0.25 | 1 | 1.1588 | 0.57942 | 0.86912
|  |  | 0.305 | 0.38115 | 0.0039807 | 0.365 | 0.026175 | 0.025507 | 0.96767 | 0.19449 | 0 | 0 | 0.25 | 1 | 1.1588 | 0.57942 | 0.86912
|  |  | 0.306 | 0.38158 | 0.0040331 | 0.36363 | 0.026619 | 0.025929 | 0.98109 | 0.19706 | 0 | 0 | 0.25 | 1 | 1.1588 | 0.57942 | 0.86912
|  |  | 0.307 | 0.38201 | 0.0040861 | 0.36227 | 0.02707 | 0.026357 | 0.99465 | 0.19966 | 0 | 0 | 0.25 | 1 | 1.1588 | 0.57942 | 0.86912
|  |  | 0.308 | 0.38244 | 0.0041396 | 0.36091 | 0.027528 | 0.02679 | 1.0084 | 0.20228 | 0 | 0 | 0.25 | 1 | 1.1588 | 0.57942 | 0.86912
|  |  | 0.309 | 0.38287 | 0.0041936 | 0.35956 | 0.027992 | 0.02723 | 1.0222 | 0.20493 | 0 | 0 | 0.25 | 1 | 1.1588 | 0.57942 | 0.86912
|  |  | 0.31 | 0.3833 | 0.0042482 | 0.35821 | 0.028463 | 0.027675 | 1.0362 | 0.20762 | 0 | 0 | 0.25 | 1 | 1.1588 | 0.57942 | 0.86912
|  |  | 0.311 | 0.38373 | 0.0043033 | 0.35686 | 0.028941 | 0.028127 | 1.0504 | 0.21033 | 0 | 0 | 0.25 | 1 | 1.1588 | 0.57942 | 0.86912
|  |  | 0.312 | 0.38416 | 0.0043589 | 0.35551 | 0.029426 | 0.028585 | 1.0647 | 0.21306 | 0 | 0 | 0.25 | 1 | 1.1588 | 0.57942 | 0.86912
|  |  | 0.313 | 0.38459 | 0.004415 | 0.35417 | 0.029918 | 0.029049 | 1.0792 | 0.21583 | 0 | 0 | 0.25 | 1 | 1.1588 | 0.57942 | 0.86912
|  |  | 0.314 | 0.38502 | 0.0044717 | 0.35283 | 0.030417 | 0.029519 | 1.0938 | 0.21863 | 0 | 0 | 0.25 | 1 | 1.1588 | 0.57942 | 0.86912
|  |  | 0.315 | 0.38545 | 0.004529 | 0.3515 | 0.030923 | 0.029996 | 1.1086 | 0.22145 | 0 | 0 | 0.25 | 1 | 1.1588 | 0.57942 | 0.86912
|  |  | 0.316 | 0.38588 | 0.0045868 | 0.35017 | 0.031437 | 0.030479 | 1.1236 | 0.22431 | 0 | 0 | 0.25 | 1 | 1.1588 | 0.57942 | 0.86912
|  |  | 0.317 | 0.38631 | 0.0046451 | 0.34884 | 0.031958 | 0.030969 | 1.1387 | 0.22719 | 0 | 0 | 0.25 | 1 | 1.1588 | 0.57942 | 0.86912
|  |  | 0.318 | 0.38674 | 0.004704 | 0.34751 | 0.032487 | 0.031465 | 1.154 | 0.23011 | 0 | 0 | 0.25 | 1 | 1.1588 | 0.57942 | 0.86912
|  |  | 0.319 | 0.38717 | 0.0047634 | 0.34619 | 0.033023 | 0.031968 | 1.1694 | 0.23305 | 0 | 0 | 0.25 | 1 | 1.1588 | 0.57942 | 0.86912
|  |  | 0.32 | 0.3876 | 0.0048234 | 0.34487 | 0.033567 | 0.032477 | 1.185 | 0.23603 | 0 | 0 | 0.25 | 1 | 1.1588 | 0.57942 | 0.86912
|  |  | 0.321 | 0.38803 | 0.004884 | 0.34355 | 0.034119 | 0.032994 | 1.2008 | 0.23903 | 0 | 0 | 0.25 | 1 | 1.1588 | 0.57942 | 0.86912
|  |  | 0.322 | 0.38846 | 0.0049452 | 0.34224 | 0.034679 | 0.033517 | 1.2167 | 0.24207 | 0 | 0 | 0.25 | 1 | 1.1588 | 0.57942 | 0.86912
|  |  | 0.323 | 0.38889 | 0.0050069 | 0.34092 | 0.035247 | 0.034047 | 1.2328 | 0.24514 | 0 | 0 | 0.25 | 1 | 1.1588 | 0.57942 | 0.86912
|  |  | 0.324 | 0.38932 | 0.0050692 | 0.33962 | 0.035823 | 0.034584 | 1.249 | 0.24823 | 0 | 0 | 0.25 | 1 | 1.1588 | 0.57942 | 0.86912
|  |  | 0.325 | 0.38975 | 0.0051321 | 0.33831 | 0.036407 | 0.035128 | 1.2655 | 0.25136 | 0 | 0 | 0.25 | 1 | 1.1588 | 0.57942 | 0.86912
|  |  | 0.326 | 0.39018 | 0.0051955 | 0.33701 | 0.037 | 0.035679 | 1.2821 | 0.25453 | 0 | 0 | 0.25 | 1 | 1.1588 | 0.57942 | 0.86912
|  |  | 0.327 | 0.39061 | 0.0052596 | 0.33571 | 0.0376 | 0.036238 | 1.2989 | 0.25772 | 0 | 0 | 0.25 | 1 | 1.1588 | 0.57942 | 0.86912
|  |  | 0.328 | 0.39104 | 0.0053242 | 0.33442 | 0.03821 | 0.036804 | 1.3158 | 0.26095 | 0 | 0 | 0.25 | 1 | 1.1588 | 0.57942 | 0.86912
|  |  | 0.329 | 0.39147 | 0.0053894 | 0.33312 | 0.038828 | 0.037377 | 1.3329 | 0.2642 | 0 | 0 | 0.25 | 1 | 1.1588 | 0.57942 | 0.86912
|  |  | 0.33 | 0.3919 | 0.0054552 | 0.33184 | 0.039455 | 0.037957 | 1.3502 | 0.26749 | 0 | 0 | 0.25 | 1 | 1.1588 | 0.57942 | 0.86912
|  |  | 0.331 | 0.39233 | 0.0055217 | 0.33055 | 0.040091 | 0.038546 | 1.3677 | 0.27082 | 0 | 0 | 0.25 | 1 | 1.1588 | 0.57942 | 0.86912
|  |  | 0.332 | 0.39276 | 0.0055887 | 0.32927 | 0.040736 | 0.039141 | 1.3853 | 0.27417 | 0 | 0 | 0.25 | 1 | 1.1588 | 0.57942 | 0.86912
|  |  | 0.333 | 0.39319 | 0.0056563 | 0.32799 | 0.04139 | 0.039745 | 1.4031 | 0.27757 | 0 | 0 | 0.25 | 1 | 1.1588 | 0.57942 | 0.86912
|  |  | 0.334 | 0.39362 | 0.0057246 | 0.32671 | 0.042053 | 0.040356 | 1.4211 | 0.28099 | 0 | 0 | 0.25 | 1 | 1.1588 | 0.57942 | 0.86912
|  |  | 0.335 | 0.39405 | 0.0057934 | 0.32543 | 0.042725 | 0.040975 | 1.4393 | 0.28445 | 0 | 0 | 0.25 | 1 | 1.1588 | 0.57942 | 0.86912
|  |  | 0.336 | 0.39448 | 0.0058629 | 0.32416 | 0.043407 | 0.041601 | 1.4577 | 0.28794 | 0 | 0 | 0.25 | 1 | 1.1588 | 0.57942 | 0.86912
|  |  | 0.337 | 0.39491 | 0.005933 | 0.3229 | 0.044099 | 0.042236 | 1.4762 | 0.29146 | 0 | 0 | 0.25 | 1 | 1.1588 | 0.57942 | 0.86912
|  |  | 0.338 | 0.39534 | 0.0060038 | 0.32163 | 0.0448 | 0.042879 | 1.4949 | 0.29503 | 0 | 0 | 0.25 | 1 | 1.1588 | 0.57942 | 0.86912
|  |  | 0.339 | 0.39577 | 0.0060751 | 0.32037 | 0.045511 | 0.04353 | 1.5138 | 0.29862 | 0 | 0 | 0.25 | 1 | 1.1588 | 0.57942 | 0.86912
|  |  | 0.34 | 0.3962 | 0.0061471 | 0.31911 | 0.046232 | 0.044189 | 1.5329 | 0.30225 | 0 | 0 | 0.25 | 1 | 1.1588 | 0.57942 | 0.86912
|  |  | 0.341 | 0.39663 | 0.0062198 | 0.31786 | 0.046963 | 0.044856 | 1.5522 | 0.30592 | 0 | 0 | 0.25 | 1 | 1.1588 | 0.57942 | 0.86912
|  |  | 0.342 | 0.39706 | 0.0062931 | 0.3166 | 0.047704 | 0.045532 | 1.5716 | 0.30962 | 0 | 0 | 0.25 | 1 | 1.1588 | 0.57942 | 0.86912
|  |  | 0.343 | 0.39749 | 0.006367 | 0.31535 | 0.048456 | 0.046217 | 1.5913 | 0.31335 | 0 | 0 | 0.25 | 1 | 1.1588 | 0.57942 | 0.86912
|  |  | 0.344 | 0.39792 | 0.0064416 | 0.31411 | 0.049218 | 0.046909 | 1.6111 | 0.31713 | 0 | 0 | 0.25 | 1 | 1.1588 | 0.57942 | 0.86912
|  |  | 0.345 | 0.39835 | 0.0065168 | 0.31286 | 0.049991 | 0.047611 | 1.6311 | 0.32094 | 0 | 0 | 0.25 | 1 | 1.1588 | 0.57942 | 0.86912
|  |  | 0.346 | 0.39878 | 0.0065927 | 0.31162 | 0.050774 | 0.048321 | 1.6513 | 0.32478 | 0 | 0 | 0.25 | 1 | 1.1588 | 0.57942 | 0.86912
|  |  | 0.347 | 0.39921 | 0.0066692 | 0.31039 | 0.051569 | 0.04904 | 1.6717 | 0.32866 | 0 | 0 | 0.25 | 1 | 1.1588 | 0.57942 | 0.86912
|  |  | 0.348 | 0.39964 | 0.0067464 | 0.30915 | 0.052374 | 0.049767 | 1.6923 | 0.33258 | 0 | 0 | 0.25 | 1 | 1.1588 | 0.57942 | 0.86912
|  |  | 0.349 | 0.40007 | 0.0068243 | 0.30792 | 0.05319 | 0.050504 | 1.7131 | 0.33654 | 0 | 0 | 0.25 | 1 | 1.1588 | 0.57942 | 0.86912
|  |  | 0.35 | 0.4005 | 0.0069029 | 0.30669 | 0.054018 | 0.05125 | 1.7341 | 0.34053 | 0 | 0 | 0.25 | 1 | 1.1588 | 0.57942 | 0.86912
|  |  | 0.351 | 0.40093 | 0.0069821 | 0.30547 | 0.054857 | 0.052004 | 1.7552 | 0.34456 | 0 | 0 | 0.25 | 1 | 1.1588 | 0.57942 | 0.86912
|  |  | 0.352 | 0.40136 | 0.007062 | 0.30424 | 0.055708 | 0.052768 | 1.7766 | 0.34863 | 0 | 0 | 0.25 | 1 | 1.1588 | 0.57942 | 0.86912
|  |  | 0.353 | 0.40179 | 0.0071426 | 0.30303 | 0.05657 | 0.053541 | 1.7981 | 0.35273 | 0 | 0 | 0.25 | 1 | 1.1588 | 0.57942 | 0.86912
|  |  | 0.354 | 0.40222 | 0.0072239 | 0.30181 | 0.057445 | 0.054324 | 1.8199 | 0.35688 | 0 | 0 | 0.25 | 1 | 1.1588 | 0.57942 | 0.86912
|  |  | 0.355 | 0.40265 | 0.0073059 | 0.3006 | 0.058331 | 0.055116 | 1.8418 | 0.36106 | 0 | 0 | 0.25 | 1 | 1.1588 | 0.57942 | 0.86912
|  |  | 0.356 | 0.40308 | 0.0073885 | 0.29939 | 0.059229 | 0.055918 | 1.8639 | 0.36528 | 0 | 0 | 0.25 | 1 | 1.1588 | 0.57942 | 0.86912
|  |  | 0.357 | 0.40351 | 0.0074719 | 0.29818 | 0.06014 | 0.056729 | 1.8863 | 0.36954 | 0 | 0 | 0.25 | 1 | 1.1588 | 0.57942 | 0.86912
|  |  | 0.358 | 0.40394 | 0.007556 | 0.29697 | 0.061064 | 0.057549 | 1.9088 | 0.37384 | 0 | 0 | 0.25 | 1 | 1.1588 | 0.57942 | 0.86912
|  |  | 0.359 | 0.40437 | 0.0076407 | 0.29577 | 0.061999 | 0.05838 | 1.9315 | 0.37818 | 0 | 0 | 0.25 | 1 | 1.1588 | 0.57942 | 0.86912
|  |  | 0.36 | 0.4048 | 0.0077262 | 0.29457 | 0.062948 | 0.05922 | 1.9545 | 0.38256 | 0 | 0 | 0.25 | 1 | 1.1588 | 0.57942 | 0.86912
|  |  | 0.361 | 0.40523 | 0.0078124 | 0.29338 | 0.06391 | 0.060071 | 1.9776 | 0.38698 | 0 | 0 | 0.25 | 1 | 1.1588 | 0.57942 | 0.86912
|  |  | 0.362 | 0.40566 | 0.0078994 | 0.29219 | 0.064885 | 0.060931 | 2.0009 | 0.39144 | 0 | 0 | 0.25 | 1 | 1.1588 | 0.57942 | 0.86912
|  |  | 0.363 | 0.40609 | 0.007987 | 0.291 | 0.065873 | 0.061802 | 2.0244 | 0.39594 | 0 | 0 | 0.25 | 1 | 1.1588 | 0.57942 | 0.86912
|  |  | 0.364 | 0.40652 | 0.0080754 | 0.28981 | 0.066874 | 0.062682 | 2.0481 | 0.40047 | 0 | 0 | 0.25 | 1 | 1.1588 | 0.57942 | 0.86912
|  |  | 0.365 | 0.40695 | 0.0081645 | 0.28863 | 0.067889 | 0.063573 | 2.0721 | 0.40505 | 0 | 0 | 0.25 | 1 | 1.1588 | 0.57942 | 0.86912
|  |  | 0.366 | 0.40738 | 0.0082543 | 0.28745 | 0.068918 | 0.064475 | 2.0962 | 0.40968 | 0 | 0 | 0.25 | 1 | 1.1588 | 0.57942 | 0.86912
|  |  | 0.367 | 0.40781 | 0.0083449 | 0.28627 | 0.069961 | 0.065386 | 2.1205 | 0.41434 | 0 | 0 | 0.25 | 1 | 1.1588 | 0.57942 | 0.86912
|  |  | 0.368 | 0.40824 | 0.0084362 | 0.2851 | 0.071018 | 0.066309 | 2.145 | 0.41904 | 0 | 0 | 0.25 | 1 | 1.1588 | 0.57942 | 0.86912
|  |  | 0.369 | 0.40867 | 0.0085283 | 0.28393 | 0.072089 | 0.067242 | 2.1697 | 0.42378 | 0 | 0 | 0.25 | 1 | 1.1588 | 0.57942 | 0.86912
|  |  | 0.37 | 0.4091 | 0.0086211 | 0.28276 | 0.073175 | 0.068186 | 2.1947 | 0.42857 | 0 | 0 | 0.25 | 1 | 1.1588 | 0.57942 | 0.86912
|  |  | 0.371 | 0.40953 | 0.0087147 | 0.28159 | 0.074275 | 0.06914 | 2.2198 | 0.4334 | 0 | 0 | 0.25 | 1 | 1.1588 | 0.57942 | 0.86912
|  |  | 0.372 | 0.40996 | 0.0088091 | 0.28043 | 0.075391 | 0.070105 | 2.2451 | 0.43827 | 0 | 0 | 0.25 | 1 | 1.1588 | 0.57942 | 0.86912
|  |  | 0.373 | 0.41039 | 0.0089042 | 0.27927 | 0.076521 | 0.071082 | 2.2706 | 0.44318 | 0 | 0 | 0.25 | 1 | 1.1588 | 0.57942 | 0.86912
|  |  | 0.374 | 0.41082 | 0.009 | 0.27811 | 0.077667 | 0.072069 | 2.2964 | 0.44814 | 0 | 0 | 0.25 | 1 | 1.1588 | 0.57942 | 0.86912
|  |  | 0.375 | 0.41125 | 0.0090967 | 0.27696 | 0.078828 | 0.073068 | 2.3223 | 0.45313 | 0 | 0 | 0.25 | 1 | 1.1588 | 0.57942 | 0.86912
|  |  | 0.376 | 0.41168 | 0.0091941 | 0.27581 | 0.080004 | 0.074078 | 2.3484 | 0.45817 | 0 | 0 | 0.25 | 1 | 1.1588 | 0.57942 | 0.86912
|  |  | 0.377 | 0.41211 | 0.0092923 | 0.27466 | 0.081197 | 0.075099 | 2.3748 | 0.46326 | 0 | 0 | 0.25 | 1 | 1.1588 | 0.57942 | 0.86912
|  |  | 0.378 | 0.41254 | 0.0093913 | 0.27352 | 0.082405 | 0.076131 | 2.4013 | 0.46839 | 0 | 0 | 0.25 | 1 | 1.1588 | 0.57942 | 0.86912
|  |  | 0.379 | 0.41297 | 0.0094911 | 0.27237 | 0.08363 | 0.077175 | 2.428 | 0.47356 | 0 | 0 | 0.25 | 1 | 1.1588 | 0.57942 | 0.86912
|  |  | 0.38 | 0.4134 | 0.0095916 | 0.27124 | 0.084871 | 0.078231 | 2.455 | 0.47877 | 0 | 0 | 0.25 | 1 | 1.1588 | 0.57942 | 0.86912
|  |  | 0.381 | 0.41383 | 0.009693 | 0.2701 | 0.086128 | 0.079298 | 2.4821 | 0.48403 | 0 | 0 | 0.25 | 1 | 1.1588 | 0.57942 | 0.86912
|  |  | 0.382 | 0.41426 | 0.0097952 | 0.26897 | 0.087403 | 0.080377 | 2.5095 | 0.48933 | 0 | 0 | 0.25 | 1 | 1.1588 | 0.57942 | 0.86912
|  |  | 0.383 | 0.41469 | 0.0098981 | 0.26784 | 0.088694 | 0.081468 | 2.537 | 0.49468 | 0 | 0 | 0.25 | 1 | 1.1588 | 0.57942 | 0.86912
|  |  | 0.384 | 0.41512 | 0.010002 | 0.26671 | 0.090003 | 0.082571 | 2.5647 | 0.50007 | 0 | 0 | 0.25 | 1 | 1.1588 | 0.57942 | 0.86912
|  |  | 0.385 | 0.41555 | 0.010106 | 0.26558 | 0.091329 | 0.083686 | 2.5927 | 0.5055 | 0 | 0 | 0.25 | 1 | 1.1588 | 0.57942 | 0.86912
|  |  | 0.386 | 0.41598 | 0.010212 | 0.26446 | 0.092673 | 0.084813 | 2.6208 | 0.51098 | 0 | 0 | 0.25 | 1 | 1.1588 | 0.57942 | 0.86912
|  |  | 0.387 | 0.41641 | 0.010318 | 0.26335 | 0.094035 | 0.085952 | 2.6492 | 0.51651 | 0 | 0 | 0.25 | 1 | 1.1588 | 0.57942 | 0.86912
|  |  | 0.388 | 0.41684 | 0.010425 | 0.26223 | 0.095415 | 0.087104 | 2.6777 | 0.52208 | 0 | 0 | 0.25 | 1 | 1.1588 | 0.57942 | 0.86912
|  |  | 0.389 | 0.41727 | 0.010533 | 0.26112 | 0.096813 | 0.088267 | 2.7064 | 0.52769 | 0 | 0 | 0.25 | 1 | 1.1588 | 0.57942 | 0.86912
|  |  | 0.39 | 0.4177 | 0.010642 | 0.26001 | 0.09823 | 0.089444 | 2.7354 | 0.53335 | 0 | 0 | 0.25 | 1 | 1.1588 | 0.57942 | 0.86912
|  |  | 0.391 | 0.41813 | 0.010751 | 0.2589 | 0.099665 | 0.090632 | 2.7645 | 0.53906 | 0 | 0 | 0.25 | 1 | 1.1588 | 0.57942 | 0.86912
|  |  | 0.392 | 0.41856 | 0.010862 | 0.2578 | 0.10112 | 0.091834 | 2.7938 | 0.54481 | 0 | 0 | 0.25 | 1 | 1.1588 | 0.57942 | 0.86912
|  |  | 0.393 | 0.41899 | 0.010973 | 0.2567 | 0.10259 | 0.093048 | 2.8233 | 0.55061 | 0 | 0 | 0.25 | 1 | 1.1588 | 0.57942 | 0.86912
|  |  | 0.394 | 0.41942 | 0.011085 | 0.2556 | 0.10409 | 0.094274 | 2.853 | 0.55645 | 0 | 0 | 0.25 | 1 | 1.1588 | 0.57942 | 0.86912
|  |  | 0.395 | 0.41985 | 0.011198 | 0.2545 | 0.1056 | 0.095514 | 2.8829 | 0.56234 | 0 | 0 | 0.25 | 1 | 1.1588 | 0.57942 | 0.86912
|  |  | 0.396 | 0.42028 | 0.011312 | 0.25341 | 0.10713 | 0.096767 | 2.913 | 0.56828 | 0 | 0 | 0.25 | 1 | 1.1588 | 0.57942 | 0.86912
|  |  | 0.397 | 0.42071 | 0.011427 | 0.25232 | 0.10869 | 0.098032 | 2.9433 | 0.57426 | 0 | 0 | 0.25 | 1 | 1.1588 | 0.57942 | 0.86912
|  |  | 0.398 | 0.42114 | 0.011542 | 0.25123 | 0.11026 | 0.099311 | 2.9738 | 0.58029 | 0 | 0 | 0.25 | 1 | 1.1588 | 0.57942 | 0.86912
|  |  | 0.399 | 0.42157 | 0.011659 | 0.25015 | 0.11186 | 0.1006 | 3.0044 | 0.58637 | 0 | 0 | 0.25 | 1 | 1.1588 | 0.57942 | 0.86912
|  |  | 0.4 | 0.422 | 0.011776 | 0.24907 | 0.11347 | 0.10191 | 3.0353 | 0.59249 | 0 | 0 | 0.25 | 1 | 1.1588 | 0.57942 | 0.86912
|  |  | 0.401 | 0.42243 | 0.011894 | 0.24799 | 0.11511 | 0.10323 | 3.0663 | 0.59866 | 0 | 0 | 0.25 | 1 | 1.1588 | 0.57942 | 0.86912
|  |  | 0.402 | 0.42286 | 0.012013 | 0.24692 | 0.11677 | 0.10456 | 3.0975 | 0.60487 | 0 | 0 | 0.25 | 1 | 1.1588 | 0.57942 | 0.86912
|  |  | 0.403 | 0.42329 | 0.012133 | 0.24584 | 0.11845 | 0.1059 | 3.1289 | 0.61114 | 0 | 0 | 0.25 | 1 | 1.1588 | 0.57942 | 0.86912
|  |  | 0.404 | 0.42372 | 0.012254 | 0.24478 | 0.12015 | 0.10726 | 3.1605 | 0.61745 | 0 | 0 | 0.25 | 1 | 1.1588 | 0.57942 | 0.86912
|  |  | 0.405 | 0.42415 | 0.012376 | 0.24371 | 0.12188 | 0.10864 | 3.1923 | 0.62381 | 0 | 0 | 0.25 | 1 | 1.1588 | 0.57942 | 0.86912
|  |  | 0.406 | 0.42458 | 0.012499 | 0.24265 | 0.12362 | 0.11002 | 3.2242 | 0.63021 | 0 | 0 | 0.25 | 1 | 1.1588 | 0.57942 | 0.86912
|  |  | 0.407 | 0.42501 | 0.012622 | 0.24159 | 0.12539 | 0.11142 | 3.2563 | 0.63666 | 0 | 0 | 0.25 | 1 | 1.1588 | 0.57942 | 0.86912
|  |  | 0.408 | 0.42544 | 0.012747 | 0.24053 | 0.12719 | 0.11284 | 3.2886 | 0.64316 | 0 | 0 | 0.25 | 1 | 1.1588 | 0.57942 | 0.86912
|  |  | 0.409 | 0.42587 | 0.012872 | 0.23947 | 0.12901 | 0.11426 | 3.3211 | 0.64971 | 0 | 0 | 0.25 | 1 | 1.1588 | 0.57942 | 0.86912
|  |  | 0.41 | 0.4263 | 0.012999 | 0.23842 | 0.13085 | 0.11571 | 3.3537 | 0.6563 | 0 | 0 | 0.25 | 1 | 1.1588 | 0.57942 | 0.86912
|  |  | 0.411 | 0.42673 | 0.013126 | 0.23737 | 0.13271 | 0.11716 | 3.3865 | 0.66295 | 0 | 0 | 0.25 | 1 | 1.1588 | 0.57942 | 0.86912
|  |  | 0.412 | 0.42716 | 0.013254 | 0.23632 | 0.1346 | 0.11863 | 3.4195 | 0.66964 | 0 | 0 | 0.25 | 1 | 1.1588 | 0.57942 | 0.86912
|  |  | 0.413 | 0.42759 | 0.013383 | 0.23528 | 0.13652 | 0.12012 | 3.4526 | 0.67638 | 0 | 0 | 0.25 | 1 | 1.1588 | 0.57942 | 0.86912
|  |  | 0.414 | 0.42802 | 0.013513 | 0.23424 | 0.13846 | 0.12162 | 3.4859 | 0.68316 | 0 | 0 | 0.25 | 1 | 1.1588 | 0.57942 | 0.86912
|  |  | 0.415 | 0.42845 | 0.013644 | 0.2332 | 0.14042 | 0.12313 | 3.5193 | 0.69 | 0 | 0 | 0.25 | 1 | 1.1588 | 0.57942 | 0.86912
|  |  | 0.416 | 0.42888 | 0.013776 | 0.23217 | 0.14241 | 0.12466 | 3.5529 | 0.69688 | 0 | 0 | 0.25 | 1 | 1.1588 | 0.57942 | 0.86912
|  |  | 0.417 | 0.42931 | 0.013909 | 0.23114 | 0.14443 | 0.1262 | 3.5867 | 0.70381 | 0 | 0 | 0.25 | 1 | 1.1588 | 0.57942 | 0.86912
|  |  | 0.418 | 0.42974 | 0.014043 | 0.23011 | 0.14647 | 0.12776 | 3.6206 | 0.71079 | 0 | 0 | 0.25 | 1 | 1.1588 | 0.57942 | 0.86912
|  |  | 0.419 | 0.43017 | 0.014178 | 0.22908 | 0.14854 | 0.12933 | 3.6547 | 0.71781 | 0 | 0 | 0.25 | 1 | 1.1588 | 0.57942 | 0.86912
|  |  | 0.42 | 0.4306 | 0.014314 | 0.22806 | 0.15063 | 0.13091 | 3.6889 | 0.72489 | 0 | 0 | 0.25 | 1 | 1.1588 | 0.57942 | 0.86912
|  |  | 0.421 | 0.43103 | 0.014451 | 0.22703 | 0.15276 | 0.13252 | 3.7233 | 0.73201 | 0 | 0 | 0.25 | 1 | 1.1588 | 0.57942 | 0.86912
|  |  | 0.422 | 0.43146 | 0.014588 | 0.22602 | 0.15491 | 0.13413 | 3.7578 | 0.73918 | 0 | 0 | 0.25 | 1 | 1.1588 | 0.57942 | 0.86912
|  |  | 0.423 | 0.43189 | 0.014727 | 0.225 | 0.15709 | 0.13576 | 3.7924 | 0.7464 | 0 | 0 | 0.25 | 1 | 1.1588 | 0.57942 | 0.86912
|  |  | 0.424 | 0.43232 | 0.014867 | 0.22399 | 0.1593 | 0.13741 | 3.8272 | 0.75366 | 0 | 0 | 0.25 | 1 | 1.1588 | 0.57942 | 0.86912
|  |  | 0.425 | 0.43275 | 0.015008 | 0.22298 | 0.16153 | 0.13907 | 3.8621 | 0.76098 | 0 | 0 | 0.25 | 1 | 1.1588 | 0.57942 | 0.86912
|  |  | 0.426 | 0.43318 | 0.015149 | 0.22197 | 0.1638 | 0.14074 | 3.8972 | 0.76834 | 0 | 0 | 0.25 | 1 | 1.1588 | 0.57942 | 0.86912
|  |  | 0.427 | 0.43361 | 0.015292 | 0.22097 | 0.16609 | 0.14244 | 3.9323 | 0.77575 | 0 | 0 | 0.25 | 1 | 1.1588 | 0.57942 | 0.86912
|  |  | 0.428 | 0.43404 | 0.015436 | 0.21997 | 0.16842 | 0.14414 | 3.9676 | 0.78321 | 0 | 0 | 0.25 | 1 | 1.1588 | 0.57942 | 0.86912
|  |  | 0.429 | 0.43447 | 0.015581 | 0.21897 | 0.17077 | 0.14586 | 4.0031 | 0.79071 | 0 | 0 | 0.25 | 1 | 1.1588 | 0.57942 | 0.86912
|  |  | 0.43 | 0.4349 | 0.015726 | 0.21797 | 0.17316 | 0.1476 | 4.0386 | 0.79827 | 0 | 0 | 0.25 | 1 | 1.1588 | 0.57942 | 0.86912
|  |  | 0.431 | 0.43533 | 0.015873 | 0.21698 | 0.17557 | 0.14935 | 4.0742 | 0.80587 | 0 | 0 | 0.25 | 1 | 1.1588 | 0.57942 | 0.86912
|  |  | 0.432 | 0.43576 | 0.016021 | 0.21599 | 0.17802 | 0.15112 | 4.11 | 0.81351 | 0 | 0 | 0.25 | 1 | 1.1588 | 0.57942 | 0.86912
|  |  | 0.433 | 0.43619 | 0.01617 | 0.215 | 0.1805 | 0.1529 | 4.1459 | 0.82121 | 0 | 0 | 0.25 | 1 | 1.1588 | 0.57942 | 0.86912
|  |  | 0.434 | 0.43662 | 0.01632 | 0.21402 | 0.18301 | 0.1547 | 4.1818 | 0.82895 | 0 | 0 | 0.25 | 1 | 1.1588 | 0.57942 | 0.86912
|  |  | 0.435 | 0.43705 | 0.016471 | 0.21304 | 0.18555 | 0.15651 | 4.2179 | 0.83674 | 0 | 0 | 0.25 | 1 | 1.1588 | 0.57942 | 0.86912
|  |  | 0.436 | 0.43748 | 0.016623 | 0.21206 | 0.18813 | 0.15834 | 4.254 | 0.84458 | 0 | 0 | 0.25 | 1 | 1.1588 | 0.57942 | 0.86912
|  |  | 0.437 | 0.43791 | 0.016776 | 0.21108 | 0.19074 | 0.16019 | 4.2903 | 0.85247 | 0 | 0 | 0.25 | 1 | 1.1588 | 0.57942 | 0.86912
|  |  | 0.438 | 0.43834 | 0.01693 | 0.21011 | 0.19339 | 0.16205 | 4.3266 | 0.8604 | 0 | 0 | 0.25 | 1 | 1.1588 | 0.57942 | 0.86912
|  |  | 0.439 | 0.43877 | 0.017085 | 0.20914 | 0.19606 | 0.16392 | 4.3631 | 0.86838 | 0 | 0 | 0.25 | 1 | 1.1588 | 0.57942 | 0.86912
|  |  | 0.44 | 0.4392 | 0.017241 | 0.20817 | 0.19878 | 0.16582 | 4.3996 | 0.8764 | 0 | 0 | 0.25 | 1 | 1.1588 | 0.57942 | 0.86912
|  |  | 0.441 | 0.43963 | 0.017399 | 0.2072 | 0.20152 | 0.16772 | 4.4361 | 0.88448 | 0 | 0 | 0.25 | 1 | 1.1588 | 0.57942 | 0.86912
|  |  | 0.442 | 0.44006 | 0.017557 | 0.20624 | 0.20431 | 0.16965 | 4.4728 | 0.89259 | 0 | 0 | 0.25 | 1 | 1.1588 | 0.57942 | 0.86912
|  |  | 0.443 | 0.44049 | 0.017716 | 0.20528 | 0.20713 | 0.17159 | 4.5095 | 0.90076 | 0 | 0 | 0.25 | 1 | 1.1588 | 0.57942 | 0.86912
|  |  | 0.444 | 0.44092 | 0.017877 | 0.20433 | 0.20998 | 0.17354 | 4.5462 | 0.90897 | 0 | 0 | 0.25 | 1 | 1.1588 | 0.57942 | 0.86912
|  |  | 0.445 | 0.44135 | 0.018038 | 0.20337 | 0.21287 | 0.17551 | 4.5831 | 0.91723 | 0 | 0 | 0.25 | 1 | 1.1588 | 0.57942 | 0.86912
|  |  | 0.446 | 0.44178 | 0.018201 | 0.20242 | 0.2158 | 0.1775 | 4.6199 | 0.92553 | 0 | 0 | 0.25 | 1 | 1.1588 | 0.57942 | 0.86912
|  |  | 0.447 | 0.44221 | 0.018365 | 0.20147 | 0.21877 | 0.1795 | 4.6569 | 0.93387 | 0 | 0 | 0.25 | 1 | 1.1588 | 0.57942 | 0.86912
|  |  | 0.448 | 0.44264 | 0.01853 | 0.20053 | 0.22177 | 0.18152 | 4.6938 | 0.94227 | 0 | 0 | 0.25 | 1 | 1.1588 | 0.57942 | 0.86912
|  |  | 0.449 | 0.44307 | 0.018696 | 0.19958 | 0.22482 | 0.18355 | 4.7308 | 0.95071 | 0 | 0 | 0.25 | 1 | 1.1588 | 0.57942 | 0.86912
|  |  | 0.45 | 0.4435 | 0.018863 | 0.19864 | 0.2279 | 0.1856 | 4.7679 | 0.95919 | 0 | 0 | 0.25 | 1 | 1.1588 | 0.57942 | 0.86912
|  |  | 0.451 | 0.44393 | 0.019031 | 0.1977 | 0.23103 | 0.18767 | 4.8049 | 0.96771 | 0 | 0 | 0.25 | 1 | 1.1588 | 0.57942 | 0.86912
|  |  | 0.452 | 0.44436 | 0.0192 | 0.19677 | 0.23419 | 0.18975 | 4.842 | 0.97629 | 0 | 0 | 0.25 | 1 | 1.1588 | 0.57942 | 0.86912
|  |  | 0.453 | 0.44479 | 0.019371 | 0.19584 | 0.23739 | 0.19185 | 4.8791 | 0.9849 | 0 | 0 | 0.25 | 1 | 1.1588 | 0.57942 | 0.86912
|  |  | 0.454 | 0.44522 | 0.019543 | 0.19491 | 0.24064 | 0.19396 | 4.9162 | 0.99356 | 0 | 0 | 0.25 | 1 | 1.1588 | 0.57942 | 0.86912
|  |  | 0.455 | 0.44565 | 0.019715 | 0.19398 | 0.24392 | 0.19609 | 4.9533 | 1.0023 | 0 | 0 | 0.25 | 1 | 1.1588 | 0.57942 | 0.86912
|  |  | 0.456 | 0.44608 | 0.019889 | 0.19306 | 0.24725 | 0.19824 | 4.9904 | 1.011 | 0 | 0 | 0.25 | 1 | 1.1588 | 0.57942 | 0.86912
|  |  | 0.457 | 0.44651 | 0.020064 | 0.19214 | 0.25063 | 0.2004 | 5.0275 | 1.0198 | 0 | 0 | 0.25 | 1 | 1.1588 | 0.57942 | 0.86912
|  |  | 0.458 | 0.44694 | 0.02024 | 0.19122 | 0.25404 | 0.20258 | 5.0646 | 1.0286 | 0 | 0 | 0.25 | 1 | 1.1588 | 0.57942 | 0.86912
|  |  | 0.459 | 0.44737 | 0.020418 | 0.1903 | 0.2575 | 0.20477 | 5.1017 | 1.0375 | 0 | 0 | 0.25 | 1 | 1.1588 | 0.57942 | 0.86912
|  |  | 0.46 | 0.4478 | 0.020596 | 0.18939 | 0.261 | 0.20698 | 5.1387 | 1.0464 | 0 | 0 | 0.25 | 1 | 1.1588 | 0.57942 | 0.86912
|  |  | 0.461 | 0.44823 | 0.020776 | 0.18848 | 0.26455 | 0.20921 | 5.1757 | 1.0554 | 0 | 0 | 0.25 | 1 | 1.1588 | 0.57942 | 0.86912
|  |  | 0.462 | 0.44866 | 0.020957 | 0.18757 | 0.26815 | 0.21145 | 5.2127 | 1.0644 | 0 | 0 | 0.25 | 1 | 1.1588 | 0.57942 | 0.86912
|  |  | 0.463 | 0.44909 | 0.021139 | 0.18666 | 0.27179 | 0.21371 | 5.2497 | 1.0734 | 0 | 0 | 0.25 | 1 | 1.1588 | 0.57942 | 0.86912
|  |  | 0.464 | 0.44952 | 0.021322 | 0.18576 | 0.27548 | 0.21598 | 5.2866 | 1.0825 | 0 | 0 | 0.25 | 1 | 1.1588 | 0.57942 | 0.86912
|  |  | 0.465 | 0.44995 | 0.021506 | 0.18486 | 0.27921 | 0.21827 | 5.3234 | 1.0916 | 0 | 0 | 0.25 | 1 | 1.1588 | 0.57942 | 0.86912
|  |  | 0.466 | 0.45038 | 0.021692 | 0.18396 | 0.28299 | 0.22057 | 5.3602 | 1.1008 | 0 | 0 | 0.25 | 1 | 1.1588 | 0.57942 | 0.86912
|  |  | 0.467 | 0.45081 | 0.021879 | 0.18307 | 0.28683 | 0.22289 | 5.3969 | 1.11 | 0 | 0 | 0.25 | 1 | 1.1588 | 0.57942 | 0.86912
|  |  | 0.468 | 0.45124 | 0.022067 | 0.18218 | 0.29071 | 0.22523 | 5.4336 | 1.1192 | 0 | 0 | 0.25 | 1 | 1.1588 | 0.57942 | 0.86912
|  |  | 0.469 | 0.45167 | 0.022256 | 0.18129 | 0.29464 | 0.22758 | 5.4701 | 1.1285 | 0 | 0 | 0.25 | 1 | 1.1588 | 0.57942 | 0.86912
|  |  | 0.47 | 0.4521 | 0.022447 | 0.1804 | 0.29862 | 0.22995 | 5.5066 | 1.1378 | 0 | 0 | 0.25 | 1 | 1.1588 | 0.57942 | 0.86912
|  |  | 0.471 | 0.45253 | 0.022638 | 0.17952 | 0.30265 | 0.23233 | 5.543 | 1.1472 | 0 | 0 | 0.25 | 1 | 1.1588 | 0.57942 | 0.86912
|  |  | 0.472 | 0.45296 | 0.022831 | 0.17864 | 0.30673 | 0.23473 | 5.5793 | 1.1565 | 0 | 0 | 0.25 | 1 | 1.1588 | 0.57942 | 0.86912
|  |  | 0.473 | 0.45339 | 0.023025 | 0.17776 | 0.31087 | 0.23715 | 5.6155 | 1.166 | 0 | 0 | 0.25 | 1 | 1.1588 | 0.57942 | 0.86912
|  |  | 0.474 | 0.45382 | 0.02322 | 0.17688 | 0.31506 | 0.23958 | 5.6515 | 1.1754 | 0 | 0 | 0.25 | 1 | 1.1588 | 0.57942 | 0.86912
|  |  | 0.475 | 0.45425 | 0.023417 | 0.17601 | 0.3193 | 0.24202 | 5.6875 | 1.1849 | 0 | 0 | 0.25 | 1 | 1.1588 | 0.57942 | 0.86912
|  |  | 0.476 | 0.45468 | 0.023615 | 0.17514 | 0.3236 | 0.24448 | 5.7233 | 1.1945 | 0 | 0 | 0.25 | 1 | 1.1588 | 0.57942 | 0.86912
|  |  | 0.477 | 0.45511 | 0.023814 | 0.17427 | 0.32795 | 0.24696 | 5.759 | 1.204 | 0 | 0 | 0.25 | 1 | 1.1588 | 0.57942 | 0.86912
|  |  | 0.478 | 0.45554 | 0.024014 | 0.17341 | 0.33236 | 0.24945 | 5.7946 | 1.2136 | 0 | 0 | 0.25 | 1 | 1.1588 | 0.57942 | 0.86912
|  |  | 0.479 | 0.45597 | 0.024216 | 0.17255 | 0.33683 | 0.25196 | 5.83 | 1.2233 | 0 | 0 | 0.25 | 1 | 1.1588 | 0.57942 | 0.86912
|  |  | 0.48 | 0.4564 | 0.024419 | 0.17169 | 0.34135 | 0.25448 | 5.8652 | 1.233 | 0 | 0 | 0.25 | 1 | 1.1588 | 0.57942 | 0.86912
|  |  | 0.481 | 0.45683 | 0.024623 | 0.17083 | 0.34593 | 0.25702 | 5.9003 | 1.2427 | 0 | 0 | 0.25 | 1 | 1.1588 | 0.57942 | 0.86912
|  |  | 0.482 | 0.45726 | 0.024828 | 0.16998 | 0.35057 | 0.25957 | 5.9353 | 1.2524 | 0 | 0 | 0.25 | 1 | 1.1588 | 0.57942 | 0.86912
|  |  | 0.483 | 0.45769 | 0.025035 | 0.16912 | 0.35527 | 0.26214 | 5.97 | 1.2622 | 0 | 0 | 0.25 | 1 | 1.1588 | 0.57942 | 0.86912
|  |  | 0.484 | 0.45812 | 0.025243 | 0.16827 | 0.36003 | 0.26472 | 6.0046 | 1.272 | 0 | 0 | 0.25 | 1 | 1.1588 | 0.57942 | 0.86912
|  |  | 0.485 | 0.45855 | 0.025452 | 0.16743 | 0.36485 | 0.26732 | 6.039 | 1.2818 | 0 | 0 | 0.25 | 1 | 1.1588 | 0.57942 | 0.86912
|  |  | 0.486 | 0.45898 | 0.025663 | 0.16658 | 0.36973 | 0.26993 | 6.0732 | 1.2916 | 0 | 0 | 0.25 | 1 | 1.1588 | 0.57942 | 0.86912
|  |  | 0.487 | 0.45941 | 0.025875 | 0.16574 | 0.37467 | 0.27255 | 6.1072 | 1.3015 | 0 | 0 | 0.25 | 1 | 1.1588 | 0.57942 | 0.86912
|  |  | 0.488 | 0.45984 | 0.026088 | 0.1649 | 0.37968 | 0.27519 | 6.1409 | 1.3114 | 0 | 0 | 0.25 | 1 | 1.1588 | 0.57942 | 0.86912
|  |  | 0.489 | 0.46027 | 0.026302 | 0.16407 | 0.38475 | 0.27785 | 6.1745 | 1.3214 | 0 | 0 | 0.25 | 1 | 1.1588 | 0.57942 | 0.86912
|  |  | 0.49 | 0.4607 | 0.026518 | 0.16323 | 0.38989 | 0.28052 | 6.2078 | 1.3314 | 0 | 0 | 0.25 | 1 | 1.1588 | 0.57942 | 0.86912
|  |  | 0.491 | 0.46113 | 0.026735 | 0.1624 | 0.39509 | 0.2832 | 6.2409 | 1.3414 | 0 | 0 | 0.25 | 1 | 1.1588 | 0.57942 | 0.86912
|  |  | 0.492 | 0.46156 | 0.026954 | 0.16157 | 0.40036 | 0.2859 | 6.2738 | 1.3514 | 0 | 0 | 0.25 | 1 | 1.1588 | 0.57942 | 0.86912
|  |  | 0.493 | 0.46199 | 0.027173 | 0.16075 | 0.4057 | 0.28861 | 6.3064 | 1.3614 | 0 | 0 | 0.25 | 1 | 1.1588 | 0.57942 | 0.86912
|  |  | 0.494 | 0.46242 | 0.027395 | 0.15993 | 0.41111 | 0.29134 | 6.3388 | 1.3715 | 0 | 0 | 0.25 | 1 | 1.1588 | 0.57942 | 0.86912
|  |  | 0.495 | 0.46285 | 0.027617 | 0.15911 | 0.41659 | 0.29408 | 6.3709 | 1.3816 | 0 | 0 | 0.25 | 1 | 1.1588 | 0.57942 | 0.86912
|  |  | 0.496 | 0.46328 | 0.027841 | 0.15829 | 0.42213 | 0.29683 | 6.4027 | 1.3917 | 0 | 0 | 0.25 | 1 | 1.1588 | 0.57942 | 0.86912
|  |  | 0.497 | 0.46371 | 0.028066 | 0.15747 | 0.42775 | 0.2996 | 6.4343 | 1.4019 | 0 | 0 | 0.25 | 1 | 1.1588 | 0.57942 | 0.86912
|  |  | 0.498 | 0.46414 | 0.028293 | 0.15666 | 0.43344 | 0.30238 | 6.4656 | 1.4121 | 0 | 0 | 0.25 | 1 | 1.1588 | 0.57942 | 0.86912
|  |  | 0.499 | 0.46457 | 0.028521 | 0.15585 | 0.4392 | 0.30517 | 6.4966 | 1.4222 | 0 | 0 | 0.25 | 1 | 1.1588 | 0.57942 | 0.86912
|  |  | 0.5 | 0.465 | 0.02875 | 0.15504 | 0.44504 | 0.30798 | 6.5273 | 1.4325 | 0 | 0 | 0.25 | 1 | 1.1588 | 0.57942 | 0.86912
|  |  | 0.501 | 0.46543 | 0.028981 | 0.15424 | 0.45095 | 0.3108 | 6.5577 | 1.4427 | 0 | 0 | 0.25 | 1 | 1.1588 | 0.57942 | 0.86912
|  |  | 0.502 | 0.46586 | 0.029213 | 0.15343 | 0.45694 | 0.31363 | 6.5877 | 1.4529 | 0 | 0 | 0.25 | 1 | 1.1588 | 0.57942 | 0.86912
|  |  | 0.503 | 0.46629 | 0.029446 | 0.15264 | 0.46301 | 0.31648 | 6.6175 | 1.4632 | 0 | 0 | 0.25 | 1 | 1.1588 | 0.57942 | 0.86912
|  |  | 0.504 | 0.46672 | 0.029681 | 0.15184 | 0.46915 | 0.31933 | 6.6469 | 1.4735 | 0 | 0 | 0.25 | 1 | 1.1588 | 0.57942 | 0.86912
|  |  | 0.505 | 0.46715 | 0.029917 | 0.15104 | 0.47537 | 0.3222 | 6.676 | 1.4838 | 0 | 0 | 0.25 | 1 | 1.1588 | 0.57942 | 0.86912
|  |  | 0.506 | 0.46758 | 0.030155 | 0.15025 | 0.48167 | 0.32509 | 6.7048 | 1.4941 | 0 | 0 | 0.25 | 1 | 1.1588 | 0.57942 | 0.86912
|  |  | 0.507 | 0.46801 | 0.030394 | 0.14946 | 0.48806 | 0.32798 | 6.7332 | 1.5044 | 0 | 0 | 0.25 | 1 | 1.1588 | 0.57942 | 0.86912
|  |  | 0.508 | 0.46844 | 0.030635 | 0.14867 | 0.49452 | 0.33089 | 6.7613 | 1.5148 | 0 | 0 | 0.25 | 1 | 1.1588 | 0.57942 | 0.86912
|  |  | 0.509 | 0.46887 | 0.030877 | 0.14789 | 0.50107 | 0.33381 | 6.789 | 1.5252 | 0 | 0 | 0.25 | 1 | 1.1588 | 0.57942 | 0.86912
|  |  | 0.51 | 0.4693 | 0.03112 | 0.14711 | 0.50771 | 0.33674 | 6.8163 | 1.5355 | 0 | 0 | 0.25 | 1 | 1.1588 | 0.57942 | 0.86912
|  |  | 0.511 | 0.46973 | 0.031365 | 0.14633 | 0.51442 | 0.33968 | 6.8433 | 1.5459 | 0 | 0 | 0.25 | 1 | 1.1588 | 0.57942 | 0.86912
|  |  | 0.512 | 0.47016 | 0.031611 | 0.14555 | 0.52123 | 0.34264 | 6.8699 | 1.5563 | 0 | 0 | 0.25 | 1 | 1.1588 | 0.57942 | 0.86912
|  |  | 0.513 | 0.47059 | 0.031859 | 0.14478 | 0.52812 | 0.3456 | 6.896 | 1.5667 | 0 | 0 | 0.25 | 1 | 1.1588 | 0.57942 | 0.86912
|  |  | 0.514 | 0.47102 | 0.032108 | 0.14401 | 0.53511 | 0.34858 | 6.9218 | 1.5771 | 0 | 0 | 0.25 | 1 | 1.1588 | 0.57942 | 0.86912
|  |  | 0.515 | 0.47145 | 0.032358 | 0.14324 | 0.54218 | 0.35157 | 6.9472 | 1.5876 | 0 | 0 | 0.25 | 1 | 1.1588 | 0.57942 | 0.86912
|  |  | 0.516 | 0.47188 | 0.03261 | 0.14247 | 0.54934 | 0.35456 | 6.9722 | 1.598 | 0 | 0 | 0.25 | 1 | 1.1588 | 0.57942 | 0.86912
|  |  | 0.517 | 0.47231 | 0.032864 | 0.14171 | 0.5566 | 0.35757 | 6.9968 | 1.6084 | 0 | 0 | 0.25 | 1 | 1.1588 | 0.57942 | 0.86912
|  |  | 0.518 | 0.47274 | 0.033119 | 0.14095 | 0.56395 | 0.36059 | 7.021 | 1.6189 | 0 | 0 | 0.25 | 1 | 1.1588 | 0.57942 | 0.86912
|  |  | 0.519 | 0.47317 | 0.033375 | 0.14019 | 0.57139 | 0.36362 | 7.0447 | 1.6293 | 0 | 0 | 0.25 | 1 | 1.1588 | 0.57942 | 0.86912
|  |  | 0.52 | 0.4736 | 0.033633 | 0.13943 | 0.57893 | 0.36666 | 7.068 | 1.6398 | 0 | 0 | 0.25 | 1 | 1.1588 | 0.57942 | 0.86912
|  |  | 0.521 | 0.47403 | 0.033893 | 0.13868 | 0.58657 | 0.36971 | 7.0908 | 1.6503 | 0 | 0 | 0.25 | 1 | 1.1588 | 0.57942 | 0.86912
|  |  | 0.522 | 0.47446 | 0.034154 | 0.13792 | 0.59431 | 0.37277 | 7.1132 | 1.6607 | 0 | 0 | 0.25 | 1 | 1.1588 | 0.57942 | 0.86912
|  |  | 0.523 | 0.47489 | 0.034416 | 0.13718 | 0.60214 | 0.37584 | 7.1352 | 1.6712 | 0 | 0 | 0.25 | 1 | 1.1588 | 0.57942 | 0.86912
|  |  | 0.524 | 0.47532 | 0.03468 | 0.13643 | 0.61008 | 0.37891 | 7.1567 | 1.6817 | 0 | 0 | 0.25 | 1 | 1.1588 | 0.57942 | 0.86912
|  |  | 0.525 | 0.47575 | 0.034946 | 0.13568 | 0.61812 | 0.382 | 7.1777 | 1.6921 | 0 | 0 | 0.25 | 1 | 1.1588 | 0.57942 | 0.86912
|  |  | 0.526 | 0.47618 | 0.035213 | 0.13494 | 0.62627 | 0.3851 | 7.1983 | 1.7026 | 0 | 0 | 0.25 | 1 | 1.1588 | 0.57942 | 0.86912
|  |  | 0.527 | 0.47661 | 0.035481 | 0.1342 | 0.63452 | 0.3882 | 7.2184 | 1.7131 | 0 | 0 | 0.25 | 1 | 1.1588 | 0.57942 | 0.86912
|  |  | 0.528 | 0.47704 | 0.035751 | 0.13347 | 0.64288 | 0.39131 | 7.238 | 1.7235 | 0 | 0 | 0.25 | 1 | 1.1588 | 0.57942 | 0.86912
|  |  | 0.529 | 0.47747 | 0.036023 | 0.13273 | 0.65134 | 0.39443 | 7.2571 | 1.734 | 0 | 0 | 0.25 | 1 | 1.1588 | 0.57942 | 0.86912
|  |  | 0.53 | 0.4779 | 0.036296 | 0.132 | 0.65992 | 0.39756 | 7.2758 | 1.7445 | 0 | 0 | 0.25 | 1 | 1.1588 | 0.57942 | 0.86912
|  |  | 0.531 | 0.47833 | 0.036571 | 0.13127 | 0.66861 | 0.4007 | 7.2939 | 1.7549 | 0 | 0 | 0.25 | 1 | 1.1588 | 0.57942 | 0.86912
|  |  | 0.532 | 0.47876 | 0.036847 | 0.13055 | 0.67741 | 0.40384 | 7.3116 | 1.7653 | 0 | 0 | 0.25 | 1 | 1.1588 | 0.57942 | 0.86912
|  |  | 0.533 | 0.47919 | 0.037125 | 0.12982 | 0.68632 | 0.40699 | 7.3287 | 1.7758 | 0 | 0 | 0.25 | 1 | 1.1588 | 0.57942 | 0.86912
|  |  | 0.534 | 0.47962 | 0.037404 | 0.1291 | 0.69535 | 0.41015 | 7.3453 | 1.7862 | 0 | 0 | 0.25 | 1 | 1.1588 | 0.57942 | 0.86912
|  |  | 0.535 | 0.48005 | 0.037685 | 0.12838 | 0.7045 | 0.41332 | 7.3615 | 1.7966 | 0 | 0 | 0.25 | 1 | 1.1588 | 0.57942 | 0.86912
|  |  | 0.536 | 0.48048 | 0.037968 | 0.12767 | 0.71376 | 0.41649 | 7.377 | 1.807 | 0 | 0 | 0.25 | 1 | 1.1588 | 0.57942 | 0.86912
|  |  | 0.537 | 0.48091 | 0.038252 | 0.12695 | 0.72315 | 0.41967 | 7.3921 | 1.8174 | 0 | 0 | 0.25 | 1 | 1.1588 | 0.57942 | 0.86912
|  |  | 0.538 | 0.48134 | 0.038538 | 0.12624 | 0.73266 | 0.42285 | 7.4067 | 1.8278 | 0 | 0 | 0.25 | 1 | 1.1588 | 0.57942 | 0.86912
|  |  | 0.539 | 0.48177 | 0.038825 | 0.12553 | 0.74229 | 0.42604 | 7.4207 | 1.8382 | 0 | 0 | 0.25 | 1 | 1.1588 | 0.57942 | 0.86912
|  |  | 0.54 | 0.4822 | 0.039114 | 0.12482 | 0.75205 | 0.42924 | 7.4342 | 1.8486 | 0 | 0 | 0.25 | 1 | 1.1588 | 0.57942 | 0.86912
|  |  | 0.541 | 0.48263 | 0.039405 | 0.12412 | 0.76193 | 0.43244 | 7.4471 | 1.8589 | 0 | 0 | 0.25 | 1 | 1.1588 | 0.57942 | 0.86912
|  |  | 0.542 | 0.48306 | 0.039697 | 0.12342 | 0.77195 | 0.43565 | 7.4595 | 1.8693 | 0 | 0 | 0.25 | 1 | 1.1588 | 0.57942 | 0.86912
|  |  | 0.543 | 0.48349 | 0.039991 | 0.12272 | 0.78209 | 0.43886 | 7.4713 | 1.8796 | 0 | 0 | 0.25 | 1 | 1.1588 | 0.57942 | 0.86912
|  |  | 0.544 | 0.48392 | 0.040286 | 0.12202 | 0.79237 | 0.44208 | 7.4826 | 1.8899 | 0 | 0 | 0.25 | 1 | 1.1588 | 0.57942 | 0.86912
|  |  | 0.545 | 0.48435 | 0.040583 | 0.12133 | 0.80278 | 0.4453 | 7.4934 | 1.9002 | 0 | 0 | 0.25 | 1 | 1.1588 | 0.57942 | 0.86912
|  |  | 0.546 | 0.48478 | 0.040882 | 0.12063 | 0.81333 | 0.44853 | 7.5036 | 1.9104 | 0 | 0 | 0.25 | 1 | 1.1588 | 0.57942 | 0.86912
|  |  | 0.547 | 0.48521 | 0.041182 | 0.11995 | 0.82402 | 0.45176 | 7.5132 | 1.9207 | 0 | 0 | 0.25 | 1 | 1.1588 | 0.57942 | 0.86912
|  |  | 0.548 | 0.48564 | 0.041484 | 0.11926 | 0.83484 | 0.45499 | 7.5222 | 1.9309 | 0 | 0 | 0.25 | 1 | 1.1588 | 0.57942 | 0.86912
|  |  | 0.549 | 0.48607 | 0.041788 | 0.11857 | 0.84581 | 0.45823 | 7.5307 | 1.9411 | 0 | 0 | 0.25 | 1 | 1.1588 | 0.57942 | 0.86912
|  |  | 0.55 | 0.4865 | 0.042093 | 0.11789 | 0.85692 | 0.46147 | 7.5387 | 1.9513 | 0 | 0 | 0.25 | 1 | 1.1588 | 0.57942 | 0.86912
|  |  | 0.551 | 0.48693 | 0.0424 | 0.11721 | 0.86817 | 0.46472 | 7.546 | 1.9614 | 0 | 0 | 0.25 | 1 | 1.1588 | 0.57942 | 0.86912
|  |  | 0.552 | 0.48736 | 0.042708 | 0.11653 | 0.87958 | 0.46797 | 7.5528 | 1.9715 | 0 | 0 | 0.25 | 1 | 1.1588 | 0.57942 | 0.86912
|  |  | 0.553 | 0.48779 | 0.043019 | 0.11586 | 0.89113 | 0.47122 | 7.559 | 1.9816 | 0 | 0 | 0.25 | 1 | 1.1588 | 0.57942 | 0.86912
|  |  | 0.554 | 0.48822 | 0.043331 | 0.11519 | 0.90284 | 0.47447 | 7.5647 | 1.9917 | 0 | 0 | 0.25 | 1 | 1.1588 | 0.57942 | 0.86912
|  |  | 0.555 | 0.48865 | 0.043645 | 0.11452 | 0.9147 | 0.47772 | 7.5698 | 2.0018 | 0 | 0 | 0.25 | 1 | 1.1588 | 0.57942 | 0.86912
|  |  | 0.556 | 0.48908 | 0.04396 | 0.11385 | 0.92671 | 0.48098 | 7.5742 | 2.0118 | 0 | 0 | 0.25 | 1 | 1.1588 | 0.57942 | 0.86912
|  |  | 0.557 | 0.48951 | 0.044277 | 0.11318 | 0.93888 | 0.48424 | 7.5781 | 2.0218 | 0 | 0 | 0.25 | 1 | 1.1588 | 0.57942 | 0.86912
|  |  | 0.558 | 0.48994 | 0.044596 | 0.11252 | 0.95122 | 0.4875 | 7.5815 | 2.0318 | 0 | 0 | 0.25 | 1 | 1.1588 | 0.57942 | 0.86912
|  |  | 0.559 | 0.49037 | 0.044916 | 0.11186 | 0.96371 | 0.49076 | 7.5842 | 2.0417 | 0 | 0 | 0.25 | 1 | 1.1588 | 0.57942 | 0.86912
|  |  | 0.56 | 0.4908 | 0.045239 | 0.1112 | 0.97637 | 0.49402 | 7.5864 | 2.0516 | 0 | 0 | 0.25 | 1 | 1.1588 | 0.57942 | 0.86912
|  |  | 0.561 | 0.49123 | 0.045563 | 0.11054 | 0.9892 | 0.49729 | 7.5879 | 2.0615 | 0 | 0 | 0.25 | 1 | 1.1588 | 0.57942 | 0.86912
|  |  | 0.562 | 0.49166 | 0.045888 | 0.10989 | 1.0022 | 0.50055 | 7.5889 | 2.0713 | 0 | 0 | 0.25 | 1 | 1.1588 | 0.57942 | 0.86912
|  |  | 0.563 | 0.49209 | 0.046216 | 0.10924 | 1.0154 | 0.50381 | 7.5893 | 2.0811 | 0 | 0 | 0.25 | 1 | 1.1588 | 0.57942 | 0.86912
|  |  | 0.564 | 0.49252 | 0.046545 | 0.10859 | 1.0287 | 0.50708 | 7.5892 | 2.0909 | 0 | 0 | 0.25 | 1 | 1.1588 | 0.57942 | 0.86912
|  |  | 0.565 | 0.49295 | 0.046876 | 0.10794 | 1.0422 | 0.51034 | 7.5884 | 2.1006 | 0 | 0 | 0.25 | 1 | 1.1588 | 0.57942 | 0.86912
|  |  | 0.566 | 0.49338 | 0.047209 | 0.1073 | 1.0559 | 0.5136 | 7.5871 | 2.1103 | 0 | 0 | 0.25 | 1 | 1.1588 | 0.57942 | 0.86912
|  |  | 0.567 | 0.49381 | 0.047543 | 0.10666 | 1.0698 | 0.51686 | 7.5851 | 2.1199 | 0 | 0 | 0.25 | 1 | 1.1588 | 0.57942 | 0.86912
|  |  | 0.568 | 0.49424 | 0.04788 | 0.10602 | 1.0839 | 0.52012 | 7.5826 | 2.1296 | 0 | 0 | 0.25 | 1 | 1.1588 | 0.57942 | 0.86912
|  |  | 0.569 | 0.49467 | 0.048218 | 0.10538 | 1.0981 | 0.52338 | 7.5795 | 2.1391 | 0 | 0 | 0.25 | 1 | 1.1588 | 0.57942 | 0.86912
|  |  | 0.57 | 0.4951 | 0.048558 | 0.10475 | 1.1126 | 0.52664 | 7.5759 | 2.1487 | 0 | 0 | 0.25 | 1 | 1.1588 | 0.57942 | 0.86912
|  |  | 0.571 | 0.49553 | 0.048899 | 0.10412 | 1.1272 | 0.5299 | 7.5716 | 2.1582 | 0 | 0 | 0.25 | 1 | 1.1588 | 0.57942 | 0.86912
|  |  | 0.572 | 0.49596 | 0.049243 | 0.10349 | 1.142 | 0.53315 | 7.5668 | 2.1676 | 0 | 0 | 0.25 | 1 | 1.1588 | 0.57942 | 0.86912
|  |  | 0.573 | 0.49639 | 0.049588 | 0.10286 | 1.157 | 0.5364 | 7.5613 | 2.177 | 0 | 0 | 0.25 | 1 | 1.1588 | 0.57942 | 0.86912
|  |  | 0.574 | 0.49682 | 0.049935 | 0.10223 | 1.1723 | 0.53965 | 7.5554 | 2.1864 | 0 | 0 | 0.25 | 1 | 1.1588 | 0.57942 | 0.86912
|  |  | 0.575 | 0.49725 | 0.050284 | 0.10161 | 1.1877 | 0.5429 | 7.5488 | 2.1957 | 0 | 0 | 0.25 | 1 | 1.1588 | 0.57942 | 0.86912
|  |  | 0.576 | 0.49768 | 0.050635 | 0.10099 | 1.2033 | 0.54614 | 7.5416 | 2.205 | 0 | 0 | 0.25 | 1 | 1.1588 | 0.57942 | 0.86912
|  |  | 0.577 | 0.49811 | 0.050987 | 0.10037 | 1.2192 | 0.54938 | 7.5339 | 2.2143 | 0 | 0 | 0.25 | 1 | 1.1588 | 0.57942 | 0.86912
|  |  | 0.578 | 0.49854 | 0.051342 | 0.099756 | 1.2352 | 0.55261 | 7.5257 | 2.2234 | 0 | 0 | 0.25 | 1 | 1.1588 | 0.57942 | 0.86912
|  |  | 0.579 | 0.49897 | 0.051698 | 0.099143 | 1.2515 | 0.55585 | 7.5168 | 2.2326 | 0 | 0 | 0.25 | 1 | 1.1588 | 0.57942 | 0.86912
|  |  | 0.58 | 0.4994 | 0.052056 | 0.098532 | 1.268 | 0.55907 | 7.5074 | 2.2417 | 0 | 0 | 0.25 | 1 | 1.1588 | 0.57942 | 0.86912
|  |  | 0.581 | 0.49983 | 0.052416 | 0.097923 | 1.2847 | 0.5623 | 7.4974 | 2.2507 | 0 | 0 | 0.25 | 1 | 1.1588 | 0.57942 | 0.86912
|  |  | 0.582 | 0.50026 | 0.052778 | 0.097316 | 1.3016 | 0.56552 | 7.4869 | 2.2597 | 0 | 0 | 0.25 | 1 | 1.1588 | 0.57942 | 0.86912
|  |  | 0.583 | 0.50069 | 0.053141 | 0.096712 | 1.3187 | 0.56873 | 7.4758 | 2.2687 | 0 | 0 | 0.25 | 1 | 1.1588 | 0.57942 | 0.86912
|  |  | 0.584 | 0.50112 | 0.053507 | 0.09611 | 1.3361 | 0.57194 | 7.4642 | 2.2776 | 0 | 0 | 0.25 | 1 | 1.1588 | 0.57942 | 0.86912
|  |  | 0.585 | 0.50155 | 0.053874 | 0.095511 | 1.3538 | 0.57515 | 7.452 | 2.2864 | 0 | 0 | 0.25 | 1 | 1.1588 | 0.57942 | 0.86912
|  |  | 0.586 | 0.50198 | 0.054244 | 0.094914 | 1.3716 | 0.57835 | 7.4393 | 2.2952 | 0 | 0 | 0.25 | 1 | 1.1588 | 0.57942 | 0.86912
|  |  | 0.587 | 0.50241 | 0.054615 | 0.094319 | 1.3897 | 0.58154 | 7.426 | 2.3039 | 0 | 0 | 0.25 | 1 | 1.1588 | 0.57942 | 0.86912
|  |  | 0.588 | 0.50284 | 0.054988 | 0.093726 | 1.408 | 0.58473 | 7.4122 | 2.3126 | 0 | 0 | 0.25 | 1 | 1.1588 | 0.57942 | 0.86912
|  |  | 0.589 | 0.50327 | 0.055363 | 0.093136 | 1.4266 | 0.58791 | 7.3979 | 2.3213 | 0 | 0 | 0.25 | 1 | 1.1588 | 0.57942 | 0.86912
|  |  | 0.59 | 0.5037 | 0.05574 | 0.092548 | 1.4455 | 0.59108 | 7.383 | 2.3298 | 0 | 0 | 0.25 | 1 | 1.1588 | 0.57942 | 0.86912
|  |  | 0.591 | 0.50413 | 0.056119 | 0.091962 | 1.4646 | 0.59425 | 7.3676 | 2.3384 | 0 | 0 | 0.25 | 1 | 1.1588 | 0.57942 | 0.86912
|  |  | 0.592 | 0.50456 | 0.0565 | 0.091379 | 1.4839 | 0.59741 | 7.3517 | 2.3468 | 0 | 0 | 0.25 | 1 | 1.1588 | 0.57942 | 0.86912
|  |  | 0.593 | 0.50499 | 0.056882 | 0.090797 | 1.5035 | 0.60057 | 7.3353 | 2.3553 | 0 | 0 | 0.25 | 1 | 1.1588 | 0.57942 | 0.86912
|  |  | 0.594 | 0.50542 | 0.057267 | 0.090218 | 1.5234 | 0.60371 | 7.3183 | 2.3636 | 0 | 0 | 0.25 | 1 | 1.1588 | 0.57942 | 0.86912
|  |  | 0.595 | 0.50585 | 0.057654 | 0.089642 | 1.5436 | 0.60685 | 7.3009 | 2.3719 | 0 | 0 | 0.25 | 1 | 1.1588 | 0.57942 | 0.86912
|  |  | 0.596 | 0.50628 | 0.058042 | 0.089068 | 1.564 | 0.60998 | 7.2829 | 2.3801 | 0 | 0 | 0.25 | 1 | 1.1588 | 0.57942 | 0.86912
|  |  | 0.597 | 0.50671 | 0.058433 | 0.088495 | 1.5847 | 0.61311 | 7.2645 | 2.3883 | 0 | 0 | 0.25 | 1 | 1.1588 | 0.57942 | 0.86912
|  |  | 0.598 | 0.50714 | 0.058825 | 0.087926 | 1.6057 | 0.61622 | 7.2455 | 2.3964 | 0 | 0 | 0.25 | 1 | 1.1588 | 0.57942 | 0.86912
|  |  | 0.599 | 0.50757 | 0.05922 | 0.087358 | 1.6269 | 0.61933 | 7.2261 | 2.4045 | 0 | 0 | 0.25 | 1 | 1.1588 | 0.57942 | 0.86912
|  |  | 0.6 | 0.508 | 0.059616 | 0.086793 | 1.6485 | 0.62243 | 7.2062 | 2.4125 | 0 | 0 | 0.25 | 1 | 1.1588 | 0.57942 | 0.86912
|  |  | 0.601 | 0.50843 | 0.060014 | 0.08623 | 1.6704 | 0.62552 | 7.1858 | 2.4205 | 0 | 0 | 0.25 | 1 | 1.1588 | 0.57942 | 0.86912
|  |  | 0.602 | 0.50886 | 0.060415 | 0.085669 | 1.6925 | 0.6286 | 7.1649 | 2.4283 | 0 | 0 | 0.25 | 1 | 1.1588 | 0.57942 | 0.86912
|  |  | 0.603 | 0.50929 | 0.060817 | 0.085111 | 1.715 | 0.63167 | 7.1436 | 2.4362 | 0 | 0 | 0.25 | 1 | 1.1588 | 0.57942 | 0.86912
|  |  | 0.604 | 0.50972 | 0.061222 | 0.084554 | 1.7377 | 0.63473 | 7.1218 | 2.4439 | 0 | 0 | 0.25 | 1 | 1.1588 | 0.57942 | 0.86912
|  |  | 0.605 | 0.51015 | 0.061628 | 0.084 | 1.7608 | 0.63779 | 7.0996 | 2.4516 | 0 | 0 | 0.25 | 1 | 1.1588 | 0.57942 | 0.86912
|  |  | 0.606 | 0.51058 | 0.062037 | 0.083448 | 1.7842 | 0.64083 | 7.0769 | 2.4592 | 0 | 0 | 0.25 | 1 | 1.1588 | 0.57942 | 0.86912
|  |  | 0.607 | 0.51101 | 0.062447 | 0.082899 | 1.8079 | 0.64386 | 7.0538 | 2.4668 | 0 | 0 | 0.25 | 1 | 1.1588 | 0.57942 | 0.86912
|  |  | 0.608 | 0.51144 | 0.06286 | 0.082352 | 1.8319 | 0.64689 | 7.0302 | 2.4743 | 0 | 0 | 0.25 | 1 | 1.1588 | 0.57942 | 0.86912
|  |  | 0.609 | 0.51187 | 0.063274 | 0.081806 | 1.8563 | 0.6499 | 7.0062 | 2.4818 | 0 | 0 | 0.25 | 1 | 1.1588 | 0.57942 | 0.86912
|  |  | 0.61 | 0.5123 | 0.063691 | 0.081264 | 1.881 | 0.6529 | 6.9818 | 2.4891 | 0 | 0 | 0.25 | 1 | 1.1588 | 0.57942 | 0.86912
|  |  | 0.611 | 0.51273 | 0.06411 | 0.080723 | 1.9061 | 0.65589 | 6.9569 | 2.4964 | 0 | 0 | 0.25 | 1 | 1.1588 | 0.57942 | 0.86912
|  |  | 0.612 | 0.51316 | 0.06453 | 0.080184 | 1.9315 | 0.65887 | 6.9317 | 2.5037 | 0 | 0 | 0.25 | 1 | 1.1588 | 0.57942 | 0.86912
|  |  | 0.613 | 0.51359 | 0.064953 | 0.079648 | 1.9572 | 0.66184 | 6.906 | 2.5109 | 0 | 0 | 0.25 | 1 | 1.1588 | 0.57942 | 0.86912
|  |  | 0.614 | 0.51402 | 0.065378 | 0.079114 | 1.9833 | 0.6648 | 6.88 | 2.518 | 0 | 0 | 0.25 | 1 | 1.1588 | 0.57942 | 0.86912
|  |  | 0.615 | 0.51445 | 0.065805 | 0.078582 | 2.0098 | 0.66775 | 6.8535 | 2.525 | 0 | 0 | 0.25 | 1 | 1.1588 | 0.57942 | 0.86912
|  |  | 0.616 | 0.51488 | 0.066234 | 0.078053 | 2.0366 | 0.67068 | 6.8267 | 2.532 | 0 | 0 | 0.25 | 1 | 1.1588 | 0.57942 | 0.86912
|  |  | 0.617 | 0.51531 | 0.066665 | 0.077526 | 2.0638 | 0.67361 | 6.7995 | 2.5389 | 0 | 0 | 0.25 | 1 | 1.1588 | 0.57942 | 0.86912
|  |  | 0.618 | 0.51574 | 0.067098 | 0.077 | 2.0914 | 0.67652 | 6.7719 | 2.5458 | 0 | 0 | 0.25 | 1 | 1.1588 | 0.57942 | 0.86912
|  |  | 0.619 | 0.51617 | 0.067534 | 0.076477 | 2.1193 | 0.67942 | 6.744 | 2.5526 | 0 | 0 | 0.25 | 1 | 1.1588 | 0.57942 | 0.86912
|  |  | 0.62 | 0.5166 | 0.067971 | 0.075957 | 2.1477 | 0.68231 | 6.7157 | 2.5593 | 0 | 0 | 0.25 | 1 | 1.1588 | 0.57942 | 0.86912
|  |  | 0.621 | 0.51703 | 0.068411 | 0.075438 | 2.1764 | 0.68518 | 6.687 | 2.5659 | 0 | 0 | 0.25 | 1 | 1.1588 | 0.57942 | 0.86912
|  |  | 0.622 | 0.51746 | 0.068852 | 0.074922 | 2.2056 | 0.68804 | 6.658 | 2.5725 | 0 | 0 | 0.25 | 1 | 1.1588 | 0.57942 | 0.86912
|  |  | 0.623 | 0.51789 | 0.069296 | 0.074407 | 2.2351 | 0.69089 | 6.6287 | 2.579 | 0 | 0 | 0.25 | 1 | 1.1588 | 0.57942 | 0.86912
|  |  | 0.624 | 0.51832 | 0.069742 | 0.073895 | 2.2651 | 0.69373 | 6.599 | 2.5855 | 0 | 0 | 0.25 | 1 | 1.1588 | 0.57942 | 0.86912
|  |  | 0.625 | 0.51875 | 0.07019 | 0.073385 | 2.2955 | 0.69656 | 6.5691 | 2.5918 | 0 | 0 | 0.25 | 1 | 1.1588 | 0.57942 | 0.86912
|  |  | 0.626 | 0.51918 | 0.070641 | 0.072878 | 2.3263 | 0.69937 | 6.5388 | 2.5981 | 0 | 0 | 0.25 | 1 | 1.1588 | 0.57942 | 0.86912
|  |  | 0.627 | 0.51961 | 0.071093 | 0.072372 | 2.3576 | 0.70217 | 6.5082 | 2.6044 | 0 | 0 | 0.25 | 1 | 1.1588 | 0.57942 | 0.86912
|  |  | 0.628 | 0.52004 | 0.071548 | 0.071869 | 2.3893 | 0.70495 | 6.4772 | 2.6105 | 0 | 0 | 0.25 | 1 | 1.1588 | 0.57942 | 0.86912
|  |  | 0.629 | 0.52047 | 0.072005 | 0.071367 | 2.4214 | 0.70772 | 6.446 | 2.6166 | 0 | 0 | 0.25 | 1 | 1.1588 | 0.57942 | 0.86912
|  |  | 0.63 | 0.5209 | 0.072464 | 0.070868 | 2.454 | 0.71048 | 6.4146 | 2.6227 | 0 | 0 | 0.25 | 1 | 1.1588 | 0.57942 | 0.86912
|  |  | 0.631 | 0.52133 | 0.072925 | 0.070371 | 2.4871 | 0.71323 | 6.3828 | 2.6286 | 0 | 0 | 0.25 | 1 | 1.1588 | 0.57942 | 0.86912
|  |  | 0.632 | 0.52176 | 0.073388 | 0.069877 | 2.5206 | 0.71596 | 6.3508 | 2.6345 | 0 | 0 | 0.25 | 1 | 1.1588 | 0.57942 | 0.86912
|  |  | 0.633 | 0.52219 | 0.073854 | 0.069384 | 2.5546 | 0.71868 | 6.3185 | 2.6403 | 0 | 0 | 0.25 | 1 | 1.1588 | 0.57942 | 0.86912
|  |  | 0.634 | 0.52262 | 0.074322 | 0.068894 | 2.5891 | 0.72138 | 6.2859 | 2.6461 | 0 | 0 | 0.25 | 1 | 1.1588 | 0.57942 | 0.86912
|  |  | 0.635 | 0.52305 | 0.074792 | 0.068405 | 2.6241 | 0.72407 | 6.2531 | 2.6518 | 0 | 0 | 0.25 | 1 | 1.1588 | 0.57942 | 0.86912
|  |  | 0.636 | 0.52348 | 0.075264 | 0.067919 | 2.6595 | 0.72674 | 6.22 | 2.6574 | 0 | 0 | 0.25 | 1 | 1.1588 | 0.57942 | 0.86912
|  |  | 0.637 | 0.52391 | 0.075738 | 0.067435 | 2.6955 | 0.7294 | 6.1867 | 2.6629 | 0 | 0 | 0.25 | 1 | 1.1588 | 0.57942 | 0.86912
|  |  | 0.638 | 0.52434 | 0.076215 | 0.066953 | 2.732 | 0.73205 | 6.1532 | 2.6684 | 0 | 0 | 0.25 | 1 | 1.1588 | 0.57942 | 0.86912
|  |  | 0.639 | 0.52477 | 0.076694 | 0.066473 | 2.769 | 0.73468 | 6.1195 | 2.6738 | 0 | 0 | 0.25 | 1 | 1.1588 | 0.57942 | 0.86912
|  |  | 0.64 | 0.5252 | 0.077175 | 0.065996 | 2.8066 | 0.7373 | 6.0855 | 2.6791 | 0 | 0 | 0.25 | 1 | 1.1588 | 0.57942 | 0.86912
|  |  | 0.641 | 0.52563 | 0.077659 | 0.06552 | 2.8446 | 0.7399 | 6.0514 | 2.6844 | 0 | 0 | 0.25 | 1 | 1.1588 | 0.57942 | 0.86912
|  |  | 0.642 | 0.52606 | 0.078144 | 0.065046 | 2.8833 | 0.74249 | 6.017 | 2.6896 | 0 | 0 | 0.25 | 1 | 1.1588 | 0.57942 | 0.86912
|  |  | 0.643 | 0.52649 | 0.078632 | 0.064575 | 2.9225 | 0.74506 | 5.9824 | 2.6947 | 0 | 0 | 0.25 | 1 | 1.1588 | 0.57942 | 0.86912
|  |  | 0.644 | 0.52692 | 0.079123 | 0.064106 | 2.9622 | 0.74762 | 5.9477 | 2.6998 | 0 | 0 | 0.25 | 1 | 1.1588 | 0.57942 | 0.86912
|  |  | 0.645 | 0.52735 | 0.079615 | 0.063639 | 3.0025 | 0.75016 | 5.9128 | 2.7047 | 0 | 0 | 0.25 | 1 | 1.1588 | 0.57942 | 0.86912
|  |  | 0.646 | 0.52778 | 0.08011 | 0.063174 | 3.0434 | 0.75269 | 5.8777 | 2.7096 | 0 | 0 | 0.25 | 1 | 1.1588 | 0.57942 | 0.86912
|  |  | 0.647 | 0.52821 | 0.080607 | 0.062711 | 3.0849 | 0.7552 | 5.8424 | 2.7145 | 0 | 0 | 0.25 | 1 | 1.1588 | 0.57942 | 0.86912
|  |  | 0.648 | 0.52864 | 0.081107 | 0.06225 | 3.127 | 0.75769 | 5.807 | 2.7193 | 0 | 0 | 0.25 | 1 | 1.1588 | 0.57942 | 0.86912
|  |  | 0.649 | 0.52907 | 0.081609 | 0.061791 | 3.1697 | 0.76018 | 5.7715 | 2.724 | 0 | 0 | 0.25 | 1 | 1.1588 | 0.57942 | 0.86912
|  |  | 0.65 | 0.5295 | 0.082113 | 0.061334 | 3.2131 | 0.76264 | 5.7358 | 2.7286 | 0 | 0 | 0.25 | 1 | 1.1588 | 0.57942 | 0.86912
|  |  | 0.651 | 0.52993 | 0.082619 | 0.06088 | 3.257 | 0.76509 | 5.6999 | 2.7332 | 0 | 0 | 0.25 | 1 | 1.1588 | 0.57942 | 0.86912
|  |  | 0.652 | 0.53036 | 0.083128 | 0.060427 | 3.3016 | 0.76753 | 5.6639 | 2.7377 | 0 | 0 | 0.25 | 1 | 1.1588 | 0.57942 | 0.86912
|  |  | 0.653 | 0.53079 | 0.083639 | 0.059977 | 3.3469 | 0.76995 | 5.6278 | 2.7421 | 0 | 0 | 0.25 | 1 | 1.1588 | 0.57942 | 0.86912
|  |  | 0.654 | 0.53122 | 0.084153 | 0.059529 | 3.3928 | 0.77235 | 5.5916 | 2.7464 | 0 | 0 | 0.25 | 1 | 1.1588 | 0.57942 | 0.86912
|  |  | 0.655 | 0.53165 | 0.084669 | 0.059082 | 3.4394 | 0.77474 | 5.5553 | 2.7507 | 0 | 0 | 0.25 | 1 | 1.1588 | 0.57942 | 0.86912
|  |  | 0.656 | 0.53208 | 0.085187 | 0.058638 | 3.4866 | 0.77712 | 5.5189 | 2.7549 | 0 | 0 | 0.25 | 1 | 1.1588 | 0.57942 | 0.86912
|  |  | 0.657 | 0.53251 | 0.085708 | 0.058196 | 3.5346 | 0.77947 | 5.4823 | 2.7591 | 0 | 0 | 0.25 | 1 | 1.1588 | 0.57942 | 0.86912
|  |  | 0.658 | 0.53294 | 0.086231 | 0.057756 | 3.5832 | 0.78181 | 5.4457 | 2.7632 | 0 | 0 | 0.25 | 1 | 1.1588 | 0.57942 | 0.86912
|  |  | 0.659 | 0.53337 | 0.086756 | 0.057318 | 3.6326 | 0.78414 | 5.409 | 2.7672 | 0 | 0 | 0.25 | 1 | 1.1588 | 0.57942 | 0.86912
|  |  | 0.66 | 0.5338 | 0.087284 | 0.056882 | 3.6827 | 0.78645 | 5.3723 | 2.7711 | 0 | 0 | 0.25 | 1 | 1.1588 | 0.57942 | 0.86912
|  |  | 0.661 | 0.53423 | 0.087814 | 0.056448 | 3.7336 | 0.78874 | 5.3354 | 2.775 | 0 | 0 | 0.25 | 1 | 1.1588 | 0.57942 | 0.86912
|  |  | 0.662 | 0.53466 | 0.088347 | 0.056016 | 3.7852 | 0.79102 | 5.2985 | 2.7788 | 0 | 0 | 0.25 | 1 | 1.1588 | 0.57942 | 0.86912
|  |  | 0.663 | 0.53509 | 0.088882 | 0.055586 | 3.8376 | 0.79329 | 5.2615 | 2.7826 | 0 | 0 | 0.25 | 1 | 1.1588 | 0.57942 | 0.86912
|  |  | 0.664 | 0.53552 | 0.089419 | 0.055158 | 3.8907 | 0.79553 | 5.2245 | 2.7863 | 0 | 0 | 0.25 | 1 | 1.1588 | 0.57942 | 0.86912
|  |  | 0.665 | 0.53595 | 0.089959 | 0.054732 | 3.9447 | 0.79776 | 5.1874 | 2.7899 | 0 | 0 | 0.25 | 1 | 1.1588 | 0.57942 | 0.86912
|  |  | 0.666 | 0.53638 | 0.090501 | 0.054309 | 3.9994 | 0.79998 | 5.1503 | 2.7934 | 0 | 0 | 0.25 | 1 | 1.1588 | 0.57942 | 0.86912
|  |  | 0.667 | 0.53681 | 0.091046 | 0.053887 | 4.055 | 0.80218 | 5.1132 | 2.7969 | 0 | 0 | 0.25 | 1 | 1.1588 | 0.57942 | 0.86912
|  |  | 0.668 | 0.53724 | 0.091593 | 0.053467 | 4.1114 | 0.80436 | 5.076 | 2.8003 | 0 | 0 | 0.25 | 1 | 1.1588 | 0.57942 | 0.86912
|  |  | 0.669 | 0.53767 | 0.092143 | 0.053049 | 4.1686 | 0.80652 | 5.0388 | 2.8036 | 0 | 0 | 0.25 | 1 | 1.1588 | 0.57942 | 0.86912
|  |  | 0.67 | 0.5381 | 0.092695 | 0.052634 | 4.2267 | 0.80868 | 5.0016 | 2.8069 | 0 | 0 | 0.25 | 1 | 1.1588 | 0.57942 | 0.86912
|  |  | 0.671 | 0.53853 | 0.09325 | 0.05222 | 4.2857 | 0.81081 | 4.9644 | 2.8101 | 0 | 0 | 0.25 | 1 | 1.1588 | 0.57942 | 0.86912
|  |  | 0.672 | 0.53896 | 0.093807 | 0.051808 | 4.3456 | 0.81293 | 4.9272 | 2.8133 | 0 | 0 | 0.25 | 1 | 1.1588 | 0.57942 | 0.86912
|  |  | 0.673 | 0.53939 | 0.094367 | 0.051399 | 4.4063 | 0.81503 | 4.89 | 2.8164 | 0 | 0 | 0.25 | 1 | 1.1588 | 0.57942 | 0.86912
|  |  | 0.674 | 0.53982 | 0.094929 | 0.050991 | 4.468 | 0.81712 | 4.8527 | 2.8194 | 0 | 0 | 0.25 | 1 | 1.1588 | 0.57942 | 0.86912
|  |  | 0.675 | 0.54025 | 0.095493 | 0.050585 | 4.5306 | 0.81919 | 4.8155 | 2.8224 | 0 | 0 | 0.25 | 1 | 1.1588 | 0.57942 | 0.86912
|  |  | 0.676 | 0.54068 | 0.09606 | 0.050182 | 4.5942 | 0.82124 | 4.7783 | 2.8253 | 0 | 0 | 0.25 | 1 | 1.1588 | 0.57942 | 0.86912
|  |  | 0.677 | 0.54111 | 0.09663 | 0.04978 | 4.6587 | 0.82328 | 4.7412 | 2.8281 | 0 | 0 | 0.25 | 1 | 1.1588 | 0.57942 | 0.86912
|  |  | 0.678 | 0.54154 | 0.097202 | 0.04938 | 4.7243 | 0.82531 | 4.704 | 2.8308 | 0 | 0 | 0.25 | 1 | 1.1588 | 0.57942 | 0.86912
|  |  | 0.679 | 0.54197 | 0.097777 | 0.048982 | 4.7908 | 0.82731 | 4.6669 | 2.8336 | 0 | 0 | 0.25 | 1 | 1.1588 | 0.57942 | 0.86912
|  |  | 0.68 | 0.5424 | 0.098354 | 0.048587 | 4.8583 | 0.8293 | 4.6299 | 2.8362 | 0 | 0 | 0.25 | 1 | 1.1588 | 0.57942 | 0.86912
|  |  | 0.681 | 0.54283 | 0.098934 | 0.048193 | 4.9269 | 0.83128 | 4.5928 | 2.8388 | 0 | 0 | 0.25 | 1 | 1.1588 | 0.57942 | 0.86912
|  |  | 0.682 | 0.54326 | 0.099517 | 0.047801 | 4.9965 | 0.83324 | 4.5558 | 2.8413 | 0 | 0 | 0.25 | 1 | 1.1588 | 0.57942 | 0.86912
|  |  | 0.683 | 0.54369 | 0.1001 | 0.047411 | 5.0672 | 0.83518 | 4.5189 | 2.8437 | 0 | 0 | 0.25 | 1 | 1.1588 | 0.57942 | 0.86912
|  |  | 0.684 | 0.54412 | 0.10069 | 0.047023 | 5.139 | 0.83711 | 4.482 | 2.8461 | 0 | 0 | 0.25 | 1 | 1.1588 | 0.57942 | 0.86912
|  |  | 0.685 | 0.54455 | 0.10128 | 0.046638 | 5.2119 | 0.83902 | 4.4452 | 2.8485 | 0 | 0 | 0.25 | 1 | 1.1588 | 0.57942 | 0.86912
|  |  | 0.686 | 0.54498 | 0.10187 | 0.046254 | 5.2859 | 0.84091 | 4.4085 | 2.8508 | 0 | 0 | 0.25 | 1 | 1.1588 | 0.57942 | 0.86912
|  |  | 0.687 | 0.54541 | 0.10247 | 0.045872 | 5.3611 | 0.84279 | 4.3718 | 2.853 | 0 | 0 | 0.25 | 1 | 1.1588 | 0.57942 | 0.86912
|  |  | 0.688 | 0.54584 | 0.10307 | 0.045491 | 5.4374 | 0.84466 | 4.3352 | 2.8551 | 0 | 0 | 0.25 | 1 | 1.1588 | 0.57942 | 0.86912
|  |  | 0.689 | 0.54627 | 0.10367 | 0.045113 | 5.5149 | 0.84651 | 4.2987 | 2.8572 | 0 | 0 | 0.25 | 1 | 1.1588 | 0.57942 | 0.86912
|  |  | 0.69 | 0.5467 | 0.10427 | 0.044737 | 5.5937 | 0.84834 | 4.2622 | 2.8593 | 0 | 0 | 0.25 | 1 | 1.1588 | 0.57942 | 0.86912
|  |  | 0.691 | 0.54713 | 0.10487 | 0.044363 | 5.6736 | 0.85016 | 4.2259 | 2.8612 | 0 | 0 | 0.25 | 1 | 1.1588 | 0.57942 | 0.86912
|  |  | 0.692 | 0.54756 | 0.10548 | 0.043991 | 5.7548 | 0.85196 | 4.1896 | 2.8631 | 0 | 0 | 0.25 | 1 | 1.1588 | 0.57942 | 0.86912
|  |  | 0.693 | 0.54799 | 0.10609 | 0.04362 | 5.8373 | 0.85374 | 4.1534 | 2.865 | 0 | 0 | 0.25 | 1 | 1.1588 | 0.57942 | 0.86912
|  |  | 0.694 | 0.54842 | 0.10671 | 0.043252 | 5.9211 | 0.85551 | 4.1174 | 2.8668 | 0 | 0 | 0.25 | 1 | 1.1588 | 0.57942 | 0.86912
|  |  | 0.695 | 0.54885 | 0.10732 | 0.042885 | 6.0062 | 0.85727 | 4.0814 | 2.8686 | 0 | 0 | 0.25 | 1 | 1.1588 | 0.57942 | 0.86912
|  |  | 0.696 | 0.54928 | 0.10794 | 0.042521 | 6.0927 | 0.85901 | 4.0455 | 2.8703 | 0 | 0 | 0.25 | 1 | 1.1588 | 0.57942 | 0.86912
|  |  | 0.697 | 0.54971 | 0.10856 | 0.042158 | 6.1805 | 0.86073 | 4.0098 | 2.8719 | 0 | 0 | 0.25 | 1 | 1.1588 | 0.57942 | 0.86912
|  |  | 0.698 | 0.55014 | 0.10919 | 0.041797 | 6.2697 | 0.86244 | 3.9741 | 2.8735 | 0 | 0 | 0.25 | 1 | 1.1588 | 0.57942 | 0.86912
|  |  | 0.699 | 0.55057 | 0.10982 | 0.041438 | 6.3603 | 0.86414 | 3.9386 | 2.875 | 0 | 0 | 0.25 | 1 | 1.1588 | 0.57942 | 0.86912
|  |  | 0.7 | 0.551 | 0.11045 | 0.041081 | 6.4524 | 0.86581 | 3.9032 | 2.8765 | 0 | 0 | 0.25 | 1 | 1.1588 | 0.57942 | 0.86912
|  |  | 0.701 | 0.55143 | 0.11108 | 0.040726 | 6.5459 | 0.86748 | 3.8679 | 2.8779 | 0 | 0 | 0.25 | 1 | 1.1588 | 0.57942 | 0.86912
|  |  | 0.702 | 0.55186 | 0.11171 | 0.040373 | 6.6409 | 0.86913 | 3.8328 | 2.8792 | 0 | 0 | 0.25 | 1 | 1.1588 | 0.57942 | 0.86912
|  |  | 0.703 | 0.55229 | 0.11235 | 0.040022 | 6.7375 | 0.87076 | 3.7977 | 2.8805 | 0 | 0 | 0.25 | 1 | 1.1588 | 0.57942 | 0.86912
|  |  | 0.704 | 0.55272 | 0.11299 | 0.039672 | 6.8355 | 0.87238 | 3.7628 | 2.8818 | 0 | 0 | 0.25 | 1 | 1.1588 | 0.57942 | 0.86912
|  |  | 0.705 | 0.55315 | 0.11364 | 0.039325 | 6.9352 | 0.87398 | 3.7281 | 2.883 | 0 | 0 | 0.25 | 1 | 1.1588 | 0.57942 | 0.86912
|  |  | 0.706 | 0.55358 | 0.11428 | 0.038979 | 7.0365 | 0.87557 | 3.6935 | 2.8841 | 0 | 0 | 0.25 | 1 | 1.1588 | 0.57942 | 0.86912
|  |  | 0.707 | 0.55401 | 0.11493 | 0.038635 | 7.1394 | 0.87714 | 3.659 | 2.8852 | 0 | 0 | 0.25 | 1 | 1.1588 | 0.57942 | 0.86912
|  |  | 0.708 | 0.55444 | 0.11558 | 0.038293 | 7.244 | 0.8787 | 3.6247 | 2.8863 | 0 | 0 | 0.25 | 1 | 1.1588 | 0.57942 | 0.86912
|  |  | 0.709 | 0.55487 | 0.11624 | 0.037953 | 7.3503 | 0.88024 | 3.5905 | 2.8873 | 0 | 0 | 0.25 | 1 | 1.1588 | 0.57942 | 0.86912
|  |  | 0.71 | 0.5553 | 0.11689 | 0.037615 | 7.4583 | 0.88177 | 3.5564 | 2.8882 | 0 | 0 | 0.25 | 1 | 1.1588 | 0.57942 | 0.86912
|  |  | 0.711 | 0.55573 | 0.11755 | 0.037279 | 7.5681 | 0.88329 | 3.5226 | 2.8891 | 0 | 0 | 0.25 | 1 | 1.1588 | 0.57942 | 0.86912
|  |  | 0.712 | 0.55616 | 0.11822 | 0.036944 | 7.6796 | 0.88479 | 3.4888 | 2.89 | 0 | 0 | 0.25 | 1 | 1.1588 | 0.57942 | 0.86912
|  |  | 0.713 | 0.55659 | 0.11888 | 0.036612 | 7.793 | 0.88627 | 3.4552 | 2.8907 | 0 | 0 | 0.25 | 1 | 1.1588 | 0.57942 | 0.86912
|  |  | 0.714 | 0.55702 | 0.11955 | 0.036281 | 7.9083 | 0.88774 | 3.4218 | 2.8915 | 0 | 0 | 0.25 | 1 | 1.1588 | 0.57942 | 0.86912
|  |  | 0.715 | 0.55745 | 0.12022 | 0.035952 | 8.0254 | 0.8892 | 3.3886 | 2.8922 | 0 | 0 | 0.25 | 1 | 1.1588 | 0.57942 | 0.86912
|  |  | 0.716 | 0.55788 | 0.1209 | 0.035625 | 8.1445 | 0.89064 | 3.3555 | 2.8928 | 0 | 0 | 0.25 | 1 | 1.1588 | 0.57942 | 0.86912
|  |  | 0.717 | 0.55831 | 0.12157 | 0.0353 | 8.2656 | 0.89207 | 3.3226 | 2.8934 | 0 | 0 | 0.25 | 1 | 1.1588 | 0.57942 | 0.86912
|  |  | 0.718 | 0.55874 | 0.12225 | 0.034976 | 8.3886 | 0.89349 | 3.2898 | 2.894 | 0 | 0 | 0.25 | 1 | 1.1588 | 0.57942 | 0.86912
|  |  | 0.719 | 0.55917 | 0.12293 | 0.034655 | 8.5137 | 0.89489 | 3.2572 | 2.8945 | 0 | 0 | 0.25 | 1 | 1.1588 | 0.57942 | 0.86912
|  |  | 0.72 | 0.5596 | 0.12362 | 0.034335 | 8.6409 | 0.89628 | 3.2248 | 2.8949 | 0 | 0 | 0.25 | 1 | 1.1588 | 0.57942 | 0.86912
|  |  | 0.721 | 0.56003 | 0.12431 | 0.034017 | 8.7702 | 0.89765 | 3.1926 | 2.8954 | 0 | 0 | 0.25 | 1 | 1.1588 | 0.57942 | 0.86912
|  |  | 0.722 | 0.56046 | 0.125 | 0.033701 | 8.9017 | 0.89901 | 3.1605 | 2.8957 | 0 | 0 | 0.25 | 1 | 1.1588 | 0.57942 | 0.86912
|  |  | 0.723 | 0.56089 | 0.12569 | 0.033387 | 9.0354 | 0.90035 | 3.1286 | 2.896 | 0 | 0 | 0.25 | 1 | 1.1588 | 0.57942 | 0.86912
|  |  | 0.724 | 0.56132 | 0.12639 | 0.033074 | 9.1713 | 0.90168 | 3.0969 | 2.8963 | 0 | 0 | 0.25 | 1 | 1.1588 | 0.57942 | 0.86912
|  |  | 0.725 | 0.56175 | 0.12709 | 0.032764 | 9.3095 | 0.903 | 3.0654 | 2.8966 | 0 | 0 | 0.25 | 1 | 1.1588 | 0.57942 | 0.86912
|  |  | 0.726 | 0.56218 | 0.12779 | 0.032455 | 9.4501 | 0.90431 | 3.034 | 2.8967 | 0 | 0 | 0.25 | 1 | 1.1588 | 0.57942 | 0.86912
|  |  | 0.727 | 0.56261 | 0.1285 | 0.032148 | 9.593 | 0.9056 | 3.0029 | 2.8969 | 0 | 0 | 0.25 | 1 | 1.1588 | 0.57942 | 0.86912
|  |  | 0.728 | 0.56304 | 0.12921 | 0.031842 | 9.7384 | 0.90688 | 2.9719 | 2.897 | 0 | 0 | 0.25 | 1 | 1.1588 | 0.57942 | 0.86912
|  |  | 0.729 | 0.56347 | 0.12992 | 0.031539 | 9.8862 | 0.90814 | 2.9411 | 2.8971 | 0 | 0 | 0.25 | 1 | 1.1588 | 0.57942 | 0.86912
|  |  | 0.73 | 0.5639 | 0.13063 | 0.031237 | 10.0366 | 0.90939 | 2.9105 | 2.8971 | 0.34359 | 0.34503 | 0.59503 | 1 | 1.1588 | 0.57942 | 0.86912
|  |  | 0.731 | 0.56433 | 0.13135 | 0.030937 | 10.1895 | 0.91063 | 2.8801 | 2.8971 | 0.34721 | 0.34536 | 0.59536 | 0.089369 | 1.152 | 0.57601 | 0.86402
|  |  | 0.732 | 0.56476 | 0.13207 | 0.030639 | 10.3451 | 0.91186 | 2.8498 | 2.897 | 0.3509 | 0.34569 | 0.59569 | 0.088144 | 1.1399 | 0.56997 | 0.85495
|  |  | 0.733 | 0.56519 | 0.13279 | 0.030343 | 10.5034 | 0.91307 | 2.8198 | 2.8969 | 0.35464 | 0.34602 | 0.59602 | 0.086931 | 1.1279 | 0.56396 | 0.84594
|  |  | 0.734 | 0.56562 | 0.13352 | 0.030048 | 10.6643 | 0.91427 | 2.7899 | 2.8967 | 0.35843 | 0.34635 | 0.59635 | 0.085732 | 1.116 | 0.55799 | 0.83698
|  |  | 0.735 | 0.56605 | 0.13425 | 0.029755 | 10.8281 | 0.91546 | 2.7603 | 2.8966 | 0.36228 | 0.34668 | 0.59668 | 0.084545 | 1.1041 | 0.55206 | 0.82808
|  |  | 0.736 | 0.56648 | 0.13498 | 0.029464 | 10.9947 | 0.91663 | 2.7308 | 2.8963 | 0.36619 | 0.34701 | 0.59701 | 0.08337 | 1.0923 | 0.54616 | 0.81924
|  |  | 0.737 | 0.56691 | 0.13571 | 0.029175 | 11.1642 | 0.91779 | 2.7015 | 2.8961 | 0.37016 | 0.34734 | 0.59734 | 0.082209 | 1.0806 | 0.54031 | 0.81046
|  |  | 0.738 | 0.56734 | 0.13645 | 0.028888 | 11.3366 | 0.91894 | 2.6725 | 2.8958 | 0.37419 | 0.34767 | 0.59767 | 0.08106 | 1.069 | 0.53449 | 0.80174
|  |  | 0.739 | 0.56777 | 0.13719 | 0.028602 | 11.5121 | 0.92008 | 2.6436 | 2.8954 | 0.37827 | 0.348 | 0.598 | 0.079923 | 1.0574 | 0.52872 | 0.79307
|  |  | 0.74 | 0.5682 | 0.13794 | 0.028318 | 11.6906 | 0.9212 | 2.6149 | 2.895 | 0.38242 | 0.34833 | 0.59833 | 0.078798 | 1.046 | 0.52298 | 0.78447
|  |  | 0.741 | 0.56863 | 0.13869 | 0.028035 | 11.8723 | 0.92231 | 2.5864 | 2.8946 | 0.38664 | 0.34867 | 0.59867 | 0.077686 | 1.0346 | 0.51728 | 0.77592
|  |  | 0.742 | 0.56906 | 0.13944 | 0.027755 | 12.0572 | 0.92341 | 2.5581 | 2.8942 | 0.39091 | 0.349 | 0.599 | 0.076586 | 1.0232 | 0.51162 | 0.76743
|  |  | 0.743 | 0.56949 | 0.14019 | 0.027476 | 12.2453 | 0.9245 | 2.53 | 2.8937 | 0.39525 | 0.34933 | 0.59933 | 0.075498 | 1.012 | 0.506 | 0.75901
|  |  | 0.744 | 0.56992 | 0.14094 | 0.027199 | 12.4368 | 0.92558 | 2.5021 | 2.8932 | 0.39966 | 0.34966 | 0.59966 | 0.074422 | 1.0008 | 0.50042 | 0.75064
|  |  | 0.745 | 0.57035 | 0.1417 | 0.026924 | 12.6317 | 0.92664 | 2.4744 | 2.8926 | 0.40413 | 0.35 | 0.6 | 0.073358 | 0.98977 | 0.49488 | 0.74233
|  |  | 0.746 | 0.57078 | 0.14247 | 0.02665 | 12.8301 | 0.92769 | 2.4469 | 2.892 | 0.40868 | 0.35033 | 0.60033 | 0.072306 | 0.97877 | 0.48938 | 0.73408
|  |  | 0.747 | 0.57121 | 0.14323 | 0.026378 | 13.032 | 0.92873 | 2.4196 | 2.8914 | 0.41329 | 0.35066 | 0.60066 | 0.071266 | 0.96785 | 0.48392 | 0.72589
|  |  | 0.748 | 0.57164 | 0.144 | 0.026108 | 13.2375 | 0.92976 | 2.3925 | 2.8907 | 0.41797 | 0.351 | 0.601 | 0.070237 | 0.95701 | 0.4785 | 0.71776
|  |  | 0.749 | 0.57207 | 0.14477 | 0.025839 | 13.4467 | 0.93078 | 2.3656 | 2.89 | 0.42272 | 0.35133 | 0.60133 | 0.06922 | 0.94625 | 0.47312 | 0.70969
|  |  | 0.75 | 0.5725 | 0.14555 | 0.025572 | 13.6597 | 0.93179 | 2.3389 | 2.8893 | 0.42755 | 0.35166 | 0.60166 | 0.068214 | 0.93557 | 0.46778 | 0.70168
|  |  | 0.751 | 0.57293 | 0.14632 | 0.025307 | 13.8766 | 0.93278 | 2.3124 | 2.8885 | 0.43245 | 0.352 | 0.602 | 0.06722 | 0.92497 | 0.46248 | 0.69373
|  |  | 0.752 | 0.57336 | 0.14711 | 0.025044 | 14.0974 | 0.93376 | 2.2861 | 2.8877 | 0.43742 | 0.35233 | 0.60233 | 0.066237 | 0.91445 | 0.45722 | 0.68584
|  |  | 0.753 | 0.57379 | 0.14789 | 0.024782 | 14.3222 | 0.93474 | 2.26 | 2.8869 | 0.44247 | 0.35267 | 0.60267 | 0.065265 | 0.90401 | 0.452 | 0.67801
|  |  | 0.754 | 0.57422 | 0.14868 | 0.024522 | 14.5511 | 0.9357 | 2.2341 | 2.886 | 0.4476 | 0.353 | 0.603 | 0.064304 | 0.89365 | 0.44682 | 0.67024
|  |  | 0.755 | 0.57465 | 0.14947 | 0.024264 | 14.7842 | 0.93665 | 2.2084 | 2.8851 | 0.45281 | 0.35334 | 0.60334 | 0.063355 | 0.88337 | 0.44169 | 0.66253
|  |  | 0.756 | 0.57508 | 0.15026 | 0.024007 | 15.0216 | 0.93758 | 2.1829 | 2.8842 | 0.4581 | 0.35367 | 0.60367 | 0.062416 | 0.87317 | 0.43659 | 0.65488
|  |  | 0.757 | 0.57551 | 0.15106 | 0.023752 | 15.2633 | 0.93851 | 2.1576 | 2.8832 | 0.46347 | 0.35401 | 0.60401 | 0.061488 | 0.86305 | 0.43153 | 0.64729
|  |  | 0.758 | 0.57594 | 0.15186 | 0.023499 | 15.5095 | 0.93943 | 2.1325 | 2.8822 | 0.46893 | 0.35434 | 0.60434 | 0.060571 | 0.85301 | 0.42651 | 0.63976
|  |  | 0.759 | 0.57637 | 0.15266 | 0.023247 | 15.7603 | 0.94034 | 2.1076 | 2.8812 | 0.47446 | 0.35468 | 0.60468 | 0.059665 | 0.84306 | 0.42153 | 0.63229
|  |  | 0.76 | 0.5768 | 0.15347 | 0.022997 | 16.0157 | 0.94123 | 2.0829 | 2.8801 | 0.48009 | 0.35501 | 0.60501 | 0.058769 | 0.83318 | 0.41659 | 0.62488
|  |  | 0.761 | 0.57723 | 0.15428 | 0.022749 | 16.2759 | 0.94212 | 2.0584 | 2.8791 | 0.4858 | 0.35535 | 0.60535 | 0.057884 | 0.82338 | 0.41169 | 0.61753
|  |  | 0.762 | 0.57766 | 0.15509 | 0.022502 | 16.541 | 0.94299 | 2.0341 | 2.878 | 0.49161 | 0.35569 | 0.60569 | 0.057009 | 0.81366 | 0.40683 | 0.61024
|  |  | 0.763 | 0.57809 | 0.1559 | 0.022257 | 16.811 | 0.94385 | 2.01 | 2.8768 | 0.4975 | 0.35602 | 0.60602 | 0.056145 | 0.80402 | 0.40201 | 0.60301
|  |  | 0.764 | 0.57852 | 0.15672 | 0.022014 | 17.0861 | 0.94471 | 1.9861 | 2.8757 | 0.50349 | 0.35636 | 0.60636 | 0.055291 | 0.79446 | 0.39723 | 0.59584
|  |  | 0.765 | 0.57895 | 0.15754 | 0.021772 | 17.3664 | 0.94555 | 1.9624 | 2.8745 | 0.50957 | 0.35669 | 0.60669 | 0.054447 | 0.78498 | 0.39249 | 0.58873
|  |  | 0.766 | 0.57938 | 0.15837 | 0.021532 | 17.652 | 0.94639 | 1.9389 | 2.8732 | 0.51574 | 0.35703 | 0.60703 | 0.053613 | 0.77558 | 0.38779 | 0.58168
|  |  | 0.767 | 0.57981 | 0.1592 | 0.021294 | 17.9431 | 0.94721 | 1.9156 | 2.872 | 0.52202 | 0.35737 | 0.60737 | 0.05279 | 0.76626 | 0.38313 | 0.57469
|  |  | 0.768 | 0.58024 | 0.16003 | 0.021057 | 18.2397 | 0.94802 | 1.8925 | 2.8707 | 0.52839 | 0.3577 | 0.6077 | 0.051976 | 0.75701 | 0.37851 | 0.56776
|  |  | 0.769 | 0.58067 | 0.16087 | 0.020822 | 18.542 | 0.94883 | 1.8696 | 2.8694 | 0.53487 | 0.35804 | 0.60804 | 0.051172 | 0.74785 | 0.37393 | 0.56089
|  |  | 0.77 | 0.5811 | 0.1617 | 0.020588 | 18.85 | 0.94962 | 1.8469 | 2.8681 | 0.54144 | 0.35838 | 0.60838 | 0.050378 | 0.73877 | 0.36938 | 0.55407
|  |  | 0.771 | 0.58153 | 0.16255 | 0.020356 | 19.164 | 0.95041 | 1.8244 | 2.8667 | 0.54813 | 0.35871 | 0.60871 | 0.049593 | 0.72976 | 0.36488 | 0.54732
|  |  | 0.772 | 0.58196 | 0.16339 | 0.020126 | 19.4841 | 0.95118 | 1.8021 | 2.8654 | 0.55492 | 0.35905 | 0.60905 | 0.048818 | 0.72083 | 0.36041 | 0.54062
|  |  | 0.773 | 0.58239 | 0.16424 | 0.019897 | 19.8103 | 0.95195 | 1.7799 | 2.8639 | 0.56181 | 0.35939 | 0.60939 | 0.048053 | 0.71198 | 0.35599 | 0.53398
|  |  | 0.774 | 0.58282 | 0.16509 | 0.01967 | 20.143 | 0.9527 | 1.758 | 2.8625 | 0.56882 | 0.35972 | 0.60972 | 0.047297 | 0.70321 | 0.3516 | 0.5274
|  |  | 0.775 | 0.58325 | 0.16595 | 0.019445 | 20.4821 | 0.95345 | 1.7363 | 2.8611 | 0.57595 | 0.36006 | 0.61006 | 0.04655 | 0.69451 | 0.34726 | 0.52088
|  |  | 0.776 | 0.58368 | 0.1668 | 0.019221 | 20.8278 | 0.95419 | 1.7147 | 2.8596 | 0.58318 | 0.3604 | 0.6104 | 0.045813 | 0.68589 | 0.34295 | 0.51442
|  |  | 0.777 | 0.58411 | 0.16766 | 0.018999 | 21.1803 | 0.95492 | 1.6934 | 2.8581 | 0.59054 | 0.36073 | 0.61073 | 0.045085 | 0.67735 | 0.33868 | 0.50801
|  |  | 0.778 | 0.58454 | 0.16853 | 0.018778 | 21.5398 | 0.95563 | 1.6722 | 2.8566 | 0.59801 | 0.36107 | 0.61107 | 0.044366 | 0.66889 | 0.33444 | 0.50167
|  |  | 0.779 | 0.58497 | 0.1694 | 0.018559 | 21.9064 | 0.95634 | 1.6512 | 2.855 | 0.6056 | 0.36141 | 0.61141 | 0.043656 | 0.6605 | 0.33025 | 0.49537
|  |  | 0.78 | 0.5854 | 0.17027 | 0.018341 | 22.2803 | 0.95705 | 1.6305 | 2.8534 | 0.61332 | 0.36175 | 0.61175 | 0.042955 | 0.65219 | 0.32609 | 0.48914
|  |  | 0.781 | 0.58583 | 0.17114 | 0.018125 | 22.6616 | 0.95774 | 1.6099 | 2.8519 | 0.62117 | 0.36208 | 0.61208 | 0.042263 | 0.64395 | 0.32198 | 0.48296
|  |  | 0.782 | 0.58626 | 0.17202 | 0.017911 | 23.0506 | 0.95842 | 1.5895 | 2.8502 | 0.62914 | 0.36242 | 0.61242 | 0.041579 | 0.63579 | 0.3179 | 0.47684
|  |  | 0.783 | 0.58669 | 0.1729 | 0.017698 | 23.4473 | 0.9591 | 1.5693 | 2.8486 | 0.63724 | 0.36276 | 0.61276 | 0.040904 | 0.62771 | 0.31385 | 0.47078
|  |  | 0.784 | 0.58712 | 0.17379 | 0.017487 | 23.8521 | 0.95976 | 1.5492 | 2.8469 | 0.64548 | 0.36309 | 0.61309 | 0.040238 | 0.6197 | 0.30985 | 0.46477
|  |  | 0.785 | 0.58755 | 0.17468 | 0.017277 | 24.265 | 0.96042 | 1.5294 | 2.8453 | 0.65385 | 0.36343 | 0.61343 | 0.03958 | 0.61176 | 0.30588 | 0.45882
|  |  | 0.786 | 0.58798 | 0.17557 | 0.017069 | 24.6863 | 0.96107 | 1.5097 | 2.8436 | 0.66236 | 0.36377 | 0.61377 | 0.038931 | 0.6039 | 0.30195 | 0.45292
|  |  | 0.787 | 0.58841 | 0.17646 | 0.016862 | 25.1162 | 0.96171 | 1.4903 | 2.8418 | 0.67101 | 0.3641 | 0.6141 | 0.03829 | 0.59611 | 0.29806 | 0.44708
|  |  | 0.788 | 0.58884 | 0.17736 | 0.016657 | 25.5548 | 0.96234 | 1.471 | 2.8401 | 0.67981 | 0.36444 | 0.61444 | 0.037658 | 0.5884 | 0.2942 | 0.4413
|  |  | 0.789 | 0.58927 | 0.17826 | 0.016454 | 26.0025 | 0.96297 | 1.4519 | 2.8383 | 0.68875 | 0.36478 | 0.61478 | 0.037034 | 0.58076 | 0.29038 | 0.43557
|  |  | 0.79 | 0.5897 | 0.17917 | 0.016252 | 26.4594 | 0.96358 | 1.433 | 2.8366 | 0.69785 | 0.36511 | 0.61511 | 0.036417 | 0.57319 | 0.2866 | 0.42989
|  |  | 0.791 | 0.59013 | 0.18008 | 0.016051 | 26.9257 | 0.96419 | 1.4142 | 2.8348 | 0.70709 | 0.36545 | 0.61545 | 0.035809 | 0.5657 | 0.28285 | 0.42427
|  |  | 0.792 | 0.59056 | 0.18099 | 0.015852 | 27.4017 | 0.96479 | 1.3957 | 2.833 | 0.71649 | 0.36579 | 0.61579 | 0.035209 | 0.55827 | 0.27914 | 0.41871
|  |  | 0.793 | 0.59099 | 0.18191 | 0.015655 | 27.8876 | 0.96538 | 1.3773 | 2.8311 | 0.72605 | 0.36612 | 0.61612 | 0.034617 | 0.55092 | 0.27546 | 0.41319
|  |  | 0.794 | 0.59142 | 0.18283 | 0.015459 | 28.3837 | 0.96597 | 1.3591 | 2.8293 | 0.73577 | 0.36646 | 0.61646 | 0.034033 | 0.54365 | 0.27182 | 0.40773
|  |  | 0.795 | 0.59185 | 0.18375 | 0.015265 | 28.8901 | 0.96654 | 1.3411 | 2.8274 | 0.74566 | 0.3668 | 0.6168 | 0.033456 | 0.53644 | 0.26822 | 0.40233
|  |  | 0.796 | 0.59228 | 0.18468 | 0.015072 | 29.4073 | 0.96711 | 1.3233 | 2.8255 | 0.75571 | 0.36713 | 0.61713 | 0.032887 | 0.5293 | 0.26465 | 0.39698
|  |  | 0.797 | 0.59271 | 0.18561 | 0.014881 | 29.9354 | 0.96767 | 1.3056 | 2.8236 | 0.76594 | 0.36747 | 0.61747 | 0.032325 | 0.52223 | 0.26112 | 0.39168
|  |  | 0.798 | 0.59314 | 0.18654 | 0.014691 | 30.4747 | 0.96823 | 1.2881 | 2.8217 | 0.77634 | 0.36781 | 0.61781 | 0.031772 | 0.51524 | 0.25762 | 0.38643
|  |  | 0.799 | 0.59357 | 0.18748 | 0.014502 | 31.0255 | 0.96877 | 1.2708 | 2.8197 | 0.78692 | 0.36814 | 0.61814 | 0.031225 | 0.50831 | 0.25416 | 0.38123
|  |  | 0.8 | 0.594 | 0.18842 | 0.014315 | 31.5881 | 0.96931 | 1.2536 | 2.8178 | 0.79768 | 0.36848 | 0.61848 | 0.030686 | 0.50145 | 0.25073 | 0.37609
|  |  | 0.801 | 0.59443 | 0.18936 | 0.01413 | 32.1628 | 0.96985 | 1.2367 | 2.8158 | 0.80863 | 0.36881 | 0.61881 | 0.030154 | 0.49466 | 0.24733 | 0.371
|  |  | 0.802 | 0.59486 | 0.19031 | 0.013946 | 32.7498 | 0.97037 | 1.2199 | 2.8138 | 0.81977 | 0.36915 | 0.61915 | 0.02963 | 0.48794 | 0.24397 | 0.36596
|  |  | 0.803 | 0.59529 | 0.19126 | 0.013764 | 33.3496 | 0.97089 | 1.2032 | 2.8118 | 0.8311 | 0.36949 | 0.61949 | 0.029112 | 0.48129 | 0.24064 | 0.36097
|  |  | 0.804 | 0.59572 | 0.19221 | 0.013583 | 33.9625 | 0.9714 | 1.1868 | 2.8098 | 0.84263 | 0.36982 | 0.61982 | 0.028602 | 0.4747 | 0.23735 | 0.35603
|  |  | 0.805 | 0.59615 | 0.19317 | 0.013403 | 34.5887 | 0.9719 | 1.1705 | 2.8077 | 0.85436 | 0.37016 | 0.62016 | 0.028099 | 0.46819 | 0.23409 | 0.35114
|  |  | 0.806 | 0.59658 | 0.19413 | 0.013226 | 35.2287 | 0.9724 | 1.1543 | 2.8057 | 0.8663 | 0.37049 | 0.62049 | 0.027602 | 0.46174 | 0.23087 | 0.3463
|  |  | 0.807 | 0.59701 | 0.1951 | 0.013049 | 35.8828 | 0.97289 | 1.1384 | 2.8036 | 0.87844 | 0.37083 | 0.62083 | 0.027113 | 0.45535 | 0.22768 | 0.34151
|  |  | 0.808 | 0.59744 | 0.19607 | 0.012874 | 36.5514 | 0.97337 | 1.1226 | 2.8015 | 0.89081 | 0.37116 | 0.62116 | 0.02663 | 0.44903 | 0.22452 | 0.33677
|  |  | 0.809 | 0.59787 | 0.19704 | 0.0127 | 37.2348 | 0.97385 | 1.1069 | 2.7995 | 0.90339 | 0.3715 | 0.6215 | 0.026154 | 0.44278 | 0.22139 | 0.33208
|  |  | 0.81 | 0.5983 | 0.19801 | 0.012528 | 37.9334 | 0.97432 | 1.0915 | 2.7973 | 0.91619 | 0.37183 | 0.62183 | 0.025685 | 0.43659 | 0.21829 | 0.32744
|  |  | 0.811 | 0.59873 | 0.19899 | 0.012357 | 38.6477 | 0.97478 | 1.0762 | 2.7952 | 0.92923 | 0.37217 | 0.62217 | 0.025222 | 0.43047 | 0.21523 | 0.32285
|  |  | 0.812 | 0.59916 | 0.19998 | 0.012188 | 39.3781 | 0.97523 | 1.061 | 2.7931 | 0.94249 | 0.3725 | 0.6225 | 0.024766 | 0.42441 | 0.2122 | 0.3183
|  |  | 0.813 | 0.59959 | 0.20096 | 0.01202 | 40.125 | 0.97568 | 1.046 | 2.7909 | 0.956 | 0.37284 | 0.62284 | 0.024316 | 0.41841 | 0.20921 | 0.31381
|  |  | 0.814 | 0.60002 | 0.20196 | 0.011854 | 40.8889 | 0.97613 | 1.0312 | 2.7888 | 0.96975 | 0.37317 | 0.62317 | 0.023873 | 0.41248 | 0.20624 | 0.30936
|  |  | 0.815 | 0.60045 | 0.20295 | 0.011689 | 41.6702 | 0.97656 | 1.0165 | 2.7866 | 0.98375 | 0.3735 | 0.6235 | 0.023436 | 0.40661 | 0.2033 | 0.30496
|  |  | 0.816 | 0.60088 | 0.20395 | 0.011525 | 42.4693 | 0.977 | 1.002 | 2.7844 | 0.998 | 0.37384 | 0.62384 | 0.023005 | 0.4008 | 0.2004 | 0.3006
|  |  | 0.817 | 0.60131 | 0.20495 | 0.011363 | 43.2869 | 0.97742 | 0.98764 | 2.7822 | 1.0125 | 0.37417 | 0.62417 | 0.02258 | 0.39506 | 0.19753 | 0.29629
|  |  | 0.818 | 0.60174 | 0.20595 | 0.011202 | 44.1234 | 0.97784 | 0.97343 | 2.78 | 1.0273 | 0.37451 | 0.62451 | 0.022161 | 0.38937 | 0.19469 | 0.29203
|  |  | 0.819 | 0.60217 | 0.20696 | 0.011043 | 44.9793 | 0.97825 | 0.95938 | 2.7778 | 1.0423 | 0.37484 | 0.62484 | 0.021749 | 0.38375 | 0.19188 | 0.28781
|  |  | 0.82 | 0.6026 | 0.20798 | 0.010885 | 45.8551 | 0.97866 | 0.94547 | 2.7755 | 1.0577 | 0.37517 | 0.62517 | 0.021342 | 0.37819 | 0.18909 | 0.28364
|  |  | 0.821 | 0.60303 | 0.20899 | 0.010729 | 46.7515 | 0.97906 | 0.93172 | 2.7733 | 1.0733 | 0.37551 | 0.62551 | 0.020942 | 0.37269 | 0.18634 | 0.27952
|  |  | 0.822 | 0.60346 | 0.21001 | 0.010574 | 47.669 | 0.97945 | 0.91812 | 2.771 | 1.0892 | 0.37584 | 0.62584 | 0.020547 | 0.36725 | 0.18362 | 0.27544
|  |  | 0.823 | 0.60389 | 0.21104 | 0.01042 | 48.6083 | 0.97984 | 0.90466 | 2.7688 | 1.1054 | 0.37617 | 0.62617 | 0.020158 | 0.36187 | 0.18093 | 0.2714
|  |  | 0.824 | 0.60432 | 0.21206 | 0.010267 | 49.5698 | 0.98023 | 0.89136 | 2.7665 | 1.1219 | 0.3765 | 0.6265 | 0.019775 | 0.35654 | 0.17827 | 0.26741
|  |  | 0.825 | 0.60475 | 0.2131 | 0.010116 | 50.5543 | 0.9806 | 0.8782 | 2.7642 | 1.1387 | 0.37684 | 0.62684 | 0.019397 | 0.35128 | 0.17564 | 0.26346
|  |  | 0.826 | 0.60518 | 0.21413 | 0.0099668 | 51.5624 | 0.98098 | 0.86518 | 2.7619 | 1.1558 | 0.37717 | 0.62717 | 0.019025 | 0.34607 | 0.17304 | 0.25955
|  |  | 0.827 | 0.60561 | 0.21517 | 0.0098186 | 52.5949 | 0.98134 | 0.85231 | 2.7596 | 1.1733 | 0.3775 | 0.6275 | 0.018659 | 0.34092 | 0.17046 | 0.25569
|  |  | 0.828 | 0.60604 | 0.21621 | 0.0096717 | 53.6523 | 0.9817 | 0.83958 | 2.7573 | 1.1911 | 0.37783 | 0.62783 | 0.018297 | 0.33583 | 0.16792 | 0.25188
|  |  | 0.829 | 0.60647 | 0.21726 | 0.0095262 | 54.7355 | 0.98206 | 0.827 | 2.755 | 1.2092 | 0.37817 | 0.62817 | 0.017942 | 0.3308 | 0.1654 | 0.2481
|  |  | 0.83 | 0.6069 | 0.21831 | 0.009382 | 55.8453 | 0.98241 | 0.81455 | 2.7526 | 1.2277 | 0.3785 | 0.6285 | 0.017592 | 0.32582 | 0.16291 | 0.24437
|  |  | 0.831 | 0.60733 | 0.21936 | 0.0092392 | 56.9823 | 0.98275 | 0.80225 | 2.7503 | 1.2465 | 0.37883 | 0.62883 | 0.017247 | 0.3209 | 0.16045 | 0.24067
|  |  | 0.832 | 0.60776 | 0.22042 | 0.0090977 | 58.1474 | 0.98309 | 0.79008 | 2.7479 | 1.2657 | 0.37916 | 0.62916 | 0.016907 | 0.31603 | 0.15802 | 0.23702
|  |  | 0.833 | 0.60819 | 0.22148 | 0.0089576 | 59.3415 | 0.98343 | 0.77805 | 2.7455 | 1.2853 | 0.37949 | 0.62949 | 0.016572 | 0.31122 | 0.15561 | 0.23342
|  |  | 0.834 | 0.60862 | 0.22255 | 0.0088188 | 60.5654 | 0.98376 | 0.76616 | 2.7432 | 1.3052 | 0.37982 | 0.62982 | 0.016243 | 0.30647 | 0.15323 | 0.22985
|  |  | 0.835 | 0.60905 | 0.22362 | 0.0086813 | 61.82 | 0.98408 | 0.75441 | 2.7408 | 1.3255 | 0.38015 | 0.63015 | 0.015919 | 0.30176 | 0.15088 | 0.22632
|  |  | 0.836 | 0.60948 | 0.22469 | 0.0085452 | 63.1062 | 0.9844 | 0.74278 | 2.7384 | 1.3463 | 0.38048 | 0.63048 | 0.015599 | 0.29711 | 0.14856 | 0.22284
|  |  | 0.837 | 0.60991 | 0.22577 | 0.0084104 | 64.4251 | 0.98472 | 0.7313 | 2.736 | 1.3674 | 0.38081 | 0.63081 | 0.015285 | 0.29252 | 0.14626 | 0.21939
|  |  | 0.838 | 0.61034 | 0.22685 | 0.0082769 | 65.7776 | 0.98502 | 0.71994 | 2.7336 | 1.389 | 0.38114 | 0.63114 | 0.014975 | 0.28798 | 0.14399 | 0.21598
|  |  | 0.839 | 0.61077 | 0.22793 | 0.0081447 | 67.1648 | 0.98533 | 0.70871 | 2.7312 | 1.411 | 0.38147 | 0.63147 | 0.01467 | 0.28349 | 0.14174 | 0.21261
|  |  | 0.84 | 0.6112 | 0.22902 | 0.0080138 | 68.5877 | 0.98563 | 0.69762 | 2.7288 | 1.4334 | 0.3818 | 0.6318 | 0.01437 | 0.27905 | 0.13952 | 0.20929
|  |  | 0.841 | 0.61163 | 0.23011 | 0.0078842 | 70.0475 | 0.98592 | 0.68665 | 2.7263 | 1.4563 | 0.38213 | 0.63213 | 0.014075 | 0.27466 | 0.13733 | 0.206
|  |  | 0.842 | 0.61206 | 0.23121 | 0.007756 | 71.5453 | 0.98622 | 0.67581 | 2.7239 | 1.4797 | 0.38246 | 0.63246 | 0.013784 | 0.27033 | 0.13516 | 0.20274
|  |  | 0.843 | 0.61249 | 0.23231 | 0.007629 | 73.0823 | 0.9865 | 0.6651 | 2.7215 | 1.5035 | 0.38279 | 0.63279 | 0.013498 | 0.26604 | 0.13302 | 0.19953
|  |  | 0.844 | 0.61292 | 0.23341 | 0.0075033 | 74.6598 | 0.98678 | 0.65452 | 2.719 | 1.5278 | 0.38311 | 0.63311 | 0.013217 | 0.26181 | 0.1309 | 0.19636
|  |  | 0.845 | 0.61335 | 0.23452 | 0.0073789 | 76.2791 | 0.98706 | 0.64406 | 2.7166 | 1.5527 | 0.38344 | 0.63344 | 0.01294 | 0.25762 | 0.12881 | 0.19322
|  |  | 0.846 | 0.61378 | 0.23563 | 0.0072557 | 77.9415 | 0.98733 | 0.63372 | 2.7141 | 1.578 | 0.38377 | 0.63377 | 0.012668 | 0.25349 | 0.12674 | 0.19012
|  |  | 0.847 | 0.61421 | 0.23675 | 0.0071339 | 79.6484 | 0.9876 | 0.62351 | 2.7116 | 1.6038 | 0.3841 | 0.6341 | 0.012399 | 0.2494 | 0.1247 | 0.18705
|  |  | 0.848 | 0.61464 | 0.23787 | 0.0070133 | 81.4013 | 0.98786 | 0.61341 | 2.7091 | 1.6302 | 0.38442 | 0.63442 | 0.012136 | 0.24537 | 0.12268 | 0.18402
|  |  | 0.849 | 0.61507 | 0.23899 | 0.0068939 | 83.2016 | 0.98812 | 0.60344 | 2.7067 | 1.6572 | 0.38475 | 0.63475 | 0.011876 | 0.24138 | 0.12069 | 0.18103
|  |  | 0.85 | 0.6155 | 0.24012 | 0.0067759 | 85.051 | 0.98838 | 0.59359 | 2.7042 | 1.6847 | 0.38508 | 0.63508 | 0.011621 | 0.23744 | 0.11872 | 0.17808
|  |  | 0.851 | 0.61593 | 0.24125 | 0.006659 | 86.9511 | 0.98863 | 0.58385 | 2.7017 | 1.7128 | 0.3854 | 0.6354 | 0.01137 | 0.23354 | 0.11677 | 0.17516
|  |  | 0.852 | 0.61636 | 0.24239 | 0.0065435 | 88.9036 | 0.98888 | 0.57424 | 2.6992 | 1.7414 | 0.38573 | 0.63573 | 0.011123 | 0.22969 | 0.11485 | 0.17227
|  |  | 0.853 | 0.61679 | 0.24353 | 0.0064291 | 90.9101 | 0.98912 | 0.56474 | 2.6967 | 1.7707 | 0.38606 | 0.63606 | 0.01088 | 0.22589 | 0.11295 | 0.16942
|  |  | 0.854 | 0.61722 | 0.24467 | 0.006316 | 92.9727 | 0.98936 | 0.55535 | 2.6942 | 1.8007 | 0.38638 | 0.63638 | 0.010641 | 0.22214 | 0.11107 | 0.16661
|  |  | 0.855 | 0.61765 | 0.24582 | 0.0062042 | 95.0931 | 0.98959 | 0.54608 | 2.6917 | 1.8312 | 0.38671 | 0.63671 | 0.010407 | 0.21843 | 0.10922 | 0.16382
|  |  | 0.856 | 0.61808 | 0.24697 | 0.0060935 | 97.2733 | 0.98982 | 0.53692 | 2.6892 | 1.8625 | 0.38703 | 0.63703 | 0.010176 | 0.21477 | 0.10738 | 0.16108
|  |  | 0.857 | 0.61851 | 0.24813 | 0.0059841 | 99.5155 | 0.99005 | 0.52788 | 2.6866 | 1.8944 | 0.38736 | 0.63736 | 0.0099487 | 0.21115 | 0.10558 | 0.15836
|  |  | 0.858 | 0.61894 | 0.24929 | 0.0058759 | 101.8218 | 0.99027 | 0.51895 | 2.6841 | 1.927 | 0.38768 | 0.63768 | 0.0097256 | 0.20758 | 0.10379 | 0.15568
|  |  | 0.859 | 0.61937 | 0.25046 | 0.005769 | 104.1944 | 0.99049 | 0.51012 | 2.6816 | 1.9603 | 0.38801 | 0.63801 | 0.0095062 | 0.20405 | 0.10202 | 0.15304
|  |  | 0.86 | 0.6198 | 0.25162 | 0.0056632 | 106.6356 | 0.99071 | 0.50141 | 2.679 | 1.9944 | 0.38833 | 0.63833 | 0.0092906 | 0.20056 | 0.10028 | 0.15042
|  |  | 0.861 | 0.62023 | 0.2528 | 0.0055586 | 109.1479 | 0.99092 | 0.4928 | 2.6765 | 2.0292 | 0.38865 | 0.63865 | 0.0090787 | 0.19712 | 0.09856 | 0.14784
|  |  | 0.862 | 0.62066 | 0.25397 | 0.0054552 | 111.7338 | 0.99113 | 0.4843 | 2.674 | 2.0648 | 0.38898 | 0.63898 | 0.0088705 | 0.19372 | 0.096861 | 0.14529
|  |  | 0.863 | 0.62109 | 0.25515 | 0.0053531 | 114.396 | 0.99133 | 0.47591 | 2.6714 | 2.1012 | 0.3893 | 0.6393 | 0.0086658 | 0.19037 | 0.095183 | 0.14277
|  |  | 0.864 | 0.62152 | 0.25634 | 0.0052521 | 117.1373 | 0.99154 | 0.46763 | 2.6689 | 2.1385 | 0.38962 | 0.63962 | 0.0084647 | 0.18705 | 0.093525 | 0.14029
|  |  | 0.865 | 0.62195 | 0.25753 | 0.0051522 | 119.9604 | 0.99173 | 0.45944 | 2.6663 | 2.1765 | 0.38994 | 0.63994 | 0.0082672 | 0.18378 | 0.091889 | 0.13783
|  |  | 0.866 | 0.62238 | 0.25872 | 0.0050536 | 122.8684 | 0.99193 | 0.45137 | 2.6637 | 2.2155 | 0.39027 | 0.64027 | 0.0080731 | 0.18055 | 0.090273 | 0.13541
|  |  | 0.867 | 0.62281 | 0.25992 | 0.0049561 | 125.8645 | 0.99212 | 0.44339 | 2.6612 | 2.2553 | 0.39059 | 0.64059 | 0.0078824 | 0.17736 | 0.088678 | 0.13302
|  |  | 0.868 | 0.62324 | 0.26112 | 0.0048598 | 128.9519 | 0.9923 | 0.43552 | 2.6586 | 2.2961 | 0.39091 | 0.64091 | 0.0076952 | 0.17421 | 0.087103 | 0.13065
|  |  | 0.869 | 0.62367 | 0.26232 | 0.0047647 | 132.1341 | 0.99249 | 0.42774 | 2.6561 | 2.3379 | 0.39123 | 0.64123 | 0.0075112 | 0.1711 | 0.085549 | 0.12832
|  |  | 0.87 | 0.6241 | 0.26353 | 0.0046707 | 135.4146 | 0.99267 | 0.42007 | 2.6535 | 2.3806 | 0.39155 | 0.64155 | 0.0073306 | 0.16803 | 0.084014 | 0.12602
|  |  | 0.871 | 0.62453 | 0.26475 | 0.0045778 | 138.7972 | 0.99285 | 0.41249 | 2.6509 | 2.4243 | 0.39187 | 0.64187 | 0.0071532 | 0.165 | 0.082499 | 0.12375
|  |  | 0.872 | 0.62496 | 0.26596 | 0.0044861 | 142.2857 | 0.99302 | 0.40502 | 2.6483 | 2.469 | 0.39219 | 0.64219 | 0.0069791 | 0.16201 | 0.081003 | 0.1215
|  |  | 0.873 | 0.62539 | 0.26719 | 0.0043956 | 145.8843 | 0.99319 | 0.39764 | 2.6458 | 2.5149 | 0.39251 | 0.64251 | 0.0068081 | 0.15905 | 0.079527 | 0.11929
|  |  | 0.874 | 0.62582 | 0.26841 | 0.0043062 | 149.5972 | 0.99336 | 0.39035 | 2.6432 | 2.5618 | 0.39283 | 0.64283 | 0.0066402 | 0.15614 | 0.07807 | 0.11711
|  |  | 0.875 | 0.62625 | 0.26964 | 0.0042179 | 153.429 | 0.99352 | 0.38316 | 2.6406 | 2.6099 | 0.39315 | 0.64315 | 0.0064755 | 0.15327 | 0.076633 | 0.11495
|  |  | 0.876 | 0.62668 | 0.27088 | 0.0041307 | 157.3842 | 0.99369 | 0.37607 | 2.638 | 2.6591 | 0.39347 | 0.64347 | 0.0063138 | 0.15043 | 0.075214 | 0.11282
|  |  | 0.877 | 0.62711 | 0.27212 | 0.0040447 | 161.4679 | 0.99384 | 0.36907 | 2.6354 | 2.7095 | 0.39379 | 0.64379 | 0.0061551 | 0.14763 | 0.073813 | 0.11072
|  |  | 0.878 | 0.62754 | 0.27336 | 0.0039597 | 165.6852 | 0.994 | 0.36216 | 2.6328 | 2.7612 | 0.39411 | 0.64411 | 0.0059993 | 0.14486 | 0.072432 | 0.10865
|  |  | 0.879 | 0.62797 | 0.27461 | 0.0038759 | 170.0414 | 0.99415 | 0.35534 | 2.6302 | 2.8142 | 0.39442 | 0.64442 | 0.0058465 | 0.14214 | 0.071068 | 0.1066
|  |  | 0.88 | 0.6284 | 0.27586 | 0.0037931 | 174.5423 | 0.9943 | 0.34861 | 2.6277 | 2.8685 | 0.39474 | 0.64474 | 0.0056966 | 0.13945 | 0.069723 | 0.10458
|  |  | 0.881 | 0.62883 | 0.27712 | 0.0037115 | 179.1937 | 0.99445 | 0.34198 | 2.6251 | 2.9242 | 0.39506 | 0.64506 | 0.0055496 | 0.13679 | 0.068395 | 0.10259
|  |  | 0.882 | 0.62926 | 0.27838 | 0.003631 | 184.0019 | 0.99459 | 0.33543 | 2.6225 | 2.9813 | 0.39537 | 0.64537 | 0.0054053 | 0.13417 | 0.067086 | 0.10063
|  |  | 0.883 | 0.62969 | 0.27964 | 0.0035515 | 188.9735 | 0.99474 | 0.32897 | 2.6199 | 3.0398 | 0.39569 | 0.64569 | 0.0052639 | 0.13159 | 0.065794 | 0.09869
|  |  | 0.884 | 0.63012 | 0.28091 | 0.0034731 | 194.1152 | 0.99487 | 0.32259 | 2.6173 | 3.0999 | 0.39601 | 0.64601 | 0.0051252 | 0.12904 | 0.064519 | 0.096778
|  |  | 0.885 | 0.63055 | 0.28218 | 0.0033958 | 199.4343 | 0.99501 | 0.31631 | 2.6147 | 3.1615 | 0.39632 | 0.64632 | 0.0049892 | 0.12652 | 0.063262 | 0.094892
|  |  | 0.886 | 0.63098 | 0.28346 | 0.0033196 | 204.9385 | 0.99514 | 0.31011 | 2.6121 | 3.2247 | 0.39664 | 0.64664 | 0.0048558 | 0.12404 | 0.062021 | 0.093032
|  |  | 0.887 | 0.63141 | 0.28474 | 0.0032444 | 210.6356 | 0.99527 | 0.30399 | 2.6095 | 3.2896 | 0.39695 | 0.64695 | 0.0047251 | 0.1216 | 0.060798 | 0.091197
|  |  | 0.888 | 0.63184 | 0.28603 | 0.0031703 | 216.5341 | 0.9954 | 0.29796 | 2.6069 | 3.3562 | 0.39727 | 0.64727 | 0.004597 | 0.11918 | 0.059592 | 0.089387
|  |  | 0.889 | 0.63227 | 0.28732 | 0.0030972 | 222.6427 | 0.99553 | 0.29201 | 2.6043 | 3.4246 | 0.39758 | 0.64758 | 0.0044714 | 0.1168 | 0.058402 | 0.087603
|  |  | 0.89 | 0.6327 | 0.28861 | 0.0030252 | 228.9709 | 0.99565 | 0.28614 | 2.6017 | 3.4948 | 0.3979 | 0.6479 | 0.0043484 | 0.11446 | 0.057228 | 0.085842
|  |  | 0.891 | 0.63313 | 0.28991 | 0.0029542 | 235.5283 | 0.99577 | 0.28036 | 2.599 | 3.5669 | 0.39821 | 0.64821 | 0.0042278 | 0.11214 | 0.056071 | 0.084107
|  |  | 0.892 | 0.63356 | 0.29122 | 0.0028842 | 242.3254 | 0.99589 | 0.27465 | 2.5964 | 3.641 | 0.39852 | 0.64852 | 0.0041097 | 0.10986 | 0.05493 | 0.082395
|  |  | 0.893 | 0.63399 | 0.29253 | 0.0028153 | 249.3729 | 0.99601 | 0.26903 | 2.5938 | 3.7171 | 0.39884 | 0.64884 | 0.003994 | 0.10761 | 0.053805 | 0.080708
|  |  | 0.894 | 0.63442 | 0.29384 | 0.0027474 | 256.6824 | 0.99612 | 0.26348 | 2.5912 | 3.7954 | 0.39915 | 0.64915 | 0.0038807 | 0.10539 | 0.052696 | 0.079044
|  |  | 0.895 | 0.63485 | 0.29515 | 0.0026805 | 264.2659 | 0.99623 | 0.25801 | 2.5886 | 3.8758 | 0.39946 | 0.64946 | 0.0037698 | 0.1032 | 0.051602 | 0.077403
|  |  | 0.896 | 0.63528 | 0.29648 | 0.0026147 | 272.1364 | 0.99634 | 0.25262 | 2.586 | 3.9585 | 0.39977 | 0.64977 | 0.0036612 | 0.10105 | 0.050524 | 0.075786
|  |  | 0.897 | 0.63571 | 0.2978 | 0.0025498 | 280.3072 | 0.99645 | 0.24731 | 2.5834 | 4.0436 | 0.40008 | 0.65008 | 0.0035548 | 0.098923 | 0.049461 | 0.074192
|  |  | 0.898 | 0.63614 | 0.29913 | 0.0024859 | 288.7926 | 0.99655 | 0.24207 | 2.5808 | 4.1311 | 0.4004 | 0.6504 | 0.0034507 | 0.096828 | 0.048414 | 0.072621
|  |  | 0.899 | 0.63657 | 0.30047 | 0.0024231 | 297.6079 | 0.99665 | 0.23691 | 2.5782 | 4.2211 | 0.40071 | 0.65071 | 0.0033489 | 0.094763 | 0.047381 | 0.071072
|  |  | 0.9 | 0.637 | 0.30181 | 0.0023612 | 306.7688 | 0.99675 | 0.23182 | 2.5756 | 4.3137 | 0.40102 | 0.65102 | 0.0032492 | 0.092727 | 0.046364 | 0.069545
|  |  | 0.901 | 0.63743 | 0.30315 | 0.0023003 | 316.2925 | 0.99685 | 0.2268 | 2.573 | 4.4091 | 0.40133 | 0.65133 | 0.0031517 | 0.090721 | 0.045361 | 0.068041
|  |  | 0.902 | 0.63786 | 0.3045 | 0.0022403 | 326.1967 | 0.99694 | 0.22186 | 2.5704 | 4.5073 | 0.40164 | 0.65164 | 0.0030563 | 0.088745 | 0.044372 | 0.066559
|  |  | 0.903 | 0.63829 | 0.30585 | 0.0021814 | 336.5005 | 0.99704 | 0.21699 | 2.5678 | 4.6084 | 0.40194 | 0.65194 | 0.002963 | 0.086797 | 0.043399 | 0.065098
|  |  | 0.904 | 0.63872 | 0.30721 | 0.0021234 | 347.224 | 0.99713 | 0.21219 | 2.5652 | 4.7126 | 0.40225 | 0.65225 | 0.0028717 | 0.084878 | 0.042439 | 0.063658
|  |  | 0.905 | 0.63915 | 0.30857 | 0.0020664 | 358.3886 | 0.99722 | 0.20747 | 2.5626 | 4.82 | 0.40256 | 0.65256 | 0.0027825 | 0.082987 | 0.041494 | 0.06224
|  |  | 0.906 | 0.63958 | 0.30993 | 0.0020103 | 370.0169 | 0.9973 | 0.20281 | 2.5599 | 4.9307 | 0.40287 | 0.65287 | 0.0026953 | 0.081124 | 0.040562 | 0.060843
|  |  | 0.907 | 0.64001 | 0.31131 | 0.0019552 | 382.1331 | 0.99739 | 0.19822 | 2.5573 | 5.0448 | 0.40318 | 0.65318 | 0.0026101 | 0.079289 | 0.039645 | 0.059467
|  |  | 0.908 | 0.64044 | 0.31268 | 0.001901 | 394.7628 | 0.99747 | 0.1937 | 2.5547 | 5.1625 | 0.40348 | 0.65348 | 0.0025268 | 0.077482 | 0.038741 | 0.058111
|  |  | 0.909 | 0.64087 | 0.31406 | 0.0018477 | 407.9333 | 0.99755 | 0.18925 | 2.5521 | 5.2839 | 0.40379 | 0.65379 | 0.0024454 | 0.075701 | 0.037851 | 0.056776
|  |  | 0.91 | 0.6413 | 0.31544 | 0.0017954 | 421.6735 | 0.99763 | 0.18487 | 2.5495 | 5.4092 | 0.4041 | 0.6541 | 0.0023659 | 0.073948 | 0.036974 | 0.055461
|  |  | 0.911 | 0.64173 | 0.31683 | 0.001744 | 436.0143 | 0.99771 | 0.18055 | 2.5469 | 5.5385 | 0.4044 | 0.6544 | 0.0022883 | 0.072221 | 0.036111 | 0.054166
|  |  | 0.912 | 0.64216 | 0.31823 | 0.0016935 | 450.9887 | 0.99779 | 0.1763 | 2.5443 | 5.6721 | 0.40471 | 0.65471 | 0.0022124 | 0.070521 | 0.03526 | 0.052891
|  |  | 0.913 | 0.64259 | 0.31963 | 0.0016439 | 466.6317 | 0.99786 | 0.17212 | 2.5417 | 5.81 | 0.40501 | 0.65501 | 0.0021384 | 0.068847 | 0.034423 | 0.051635
|  |  | 0.914 | 0.64302 | 0.32103 | 0.0015952 | 482.981 | 0.99793 | 0.168 | 2.5391 | 5.9525 | 0.40532 | 0.65532 | 0.0020662 | 0.067198 | 0.033599 | 0.050399
|  |  | 0.915 | 0.64345 | 0.32244 | 0.0015475 | 500.0764 | 0.998 | 0.16394 | 2.5365 | 6.0999 | 0.40562 | 0.65562 | 0.0019957 | 0.065575 | 0.032788 | 0.049181
|  |  | 0.916 | 0.64388 | 0.32385 | 0.0015006 | 517.9609 | 0.99807 | 0.15994 | 2.534 | 6.2522 | 0.40593 | 0.65593 | 0.0019269 | 0.063978 | 0.031989 | 0.047983
|  |  | 0.917 | 0.64431 | 0.32526 | 0.0014546 | 536.6801 | 0.99814 | 0.15601 | 2.5314 | 6.4097 | 0.40623 | 0.65623 | 0.0018598 | 0.062405 | 0.031203 | 0.046804
|  |  | 0.918 | 0.64474 | 0.32668 | 0.0014094 | 556.2832 | 0.99821 | 0.15214 | 2.5288 | 6.5727 | 0.40653 | 0.65653 | 0.0017944 | 0.060858 | 0.030429 | 0.045643
|  |  | 0.919 | 0.64517 | 0.32811 | 0.0013652 | 576.8225 | 0.99827 | 0.14834 | 2.5262 | 6.7414 | 0.40684 | 0.65684 | 0.0017306 | 0.059335 | 0.029667 | 0.044501
|  |  | 0.92 | 0.6456 | 0.32954 | 0.0013218 | 598.3545 | 0.99833 | 0.14459 | 2.5236 | 6.9161 | 0.40714 | 0.65714 | 0.0016685 | 0.057836 | 0.028918 | 0.043377
|  |  | 0.921 | 0.64603 | 0.33098 | 0.0012793 | 620.9395 | 0.99839 | 0.1409 | 2.521 | 7.0971 | 0.40744 | 0.65744 | 0.0016079 | 0.056361 | 0.028181 | 0.042271
|  |  | 0.922 | 0.64646 | 0.33242 | 0.0012376 | 644.6425 | 0.99845 | 0.13728 | 2.5184 | 7.2846 | 0.40774 | 0.65774 | 0.0015488 | 0.05491 | 0.027455 | 0.041183
|  |  | 0.923 | 0.64689 | 0.33386 | 0.0011968 | 669.5332 | 0.99851 | 0.13371 | 2.5158 | 7.479 | 0.40804 | 0.65804 | 0.0014914 | 0.053483 | 0.026742 | 0.040112
|  |  | 0.924 | 0.64732 | 0.33531 | 0.0011568 | 695.6868 | 0.99856 | 0.1302 | 2.5133 | 7.6806 | 0.40834 | 0.65834 | 0.0014354 | 0.052079 | 0.02604 | 0.039059
|  |  | 0.925 | 0.64775 | 0.33676 | 0.0011176 | 723.1841 | 0.99862 | 0.12675 | 2.5107 | 7.8898 | 0.40864 | 0.65864 | 0.0013809 | 0.050698 | 0.025349 | 0.038024
|  |  | 0.926 | 0.64818 | 0.33822 | 0.0010793 | 752.1123 | 0.99867 | 0.12335 | 2.5081 | 8.1069 | 0.40894 | 0.65894 | 0.0013278 | 0.049341 | 0.02467 | 0.037005
|  |  | 0.927 | 0.64861 | 0.33969 | 0.0010418 | 782.5655 | 0.99872 | 0.12001 | 2.5055 | 8.3324 | 0.40924 | 0.65924 | 0.0012762 | 0.048005 | 0.024003 | 0.036004
|  |  | 0.928 | 0.64904 | 0.34115 | 0.0010051 | 814.6454 | 0.99877 | 0.11673 | 2.5029 | 8.5667 | 0.40954 | 0.65954 | 0.001226 | 0.046693 | 0.023346 | 0.035019
|  |  | 0.929 | 0.64947 | 0.34263 | 0.00096917 | 848.4619 | 0.99882 | 0.1135 | 2.5004 | 8.8102 | 0.40984 | 0.65984 | 0.0011772 | 0.045402 | 0.022701 | 0.034051
|  |  | 0.93 | 0.6499 | 0.3441 | 0.00093408 | 884.134 | 0.99887 | 0.11033 | 2.4978 | 9.0634 | 0.41014 | 0.66014 | 0.0011298 | 0.044133 | 0.022067 | 0.0331
|  |  | 0.931 | 0.65033 | 0.34559 | 0.00089978 | 921.7907 | 0.99892 | 0.10722 | 2.4952 | 9.3269 | 0.41044 | 0.66044 | 0.0010837 | 0.042887 | 0.021443 | 0.032165
|  |  | 0.932 | 0.65076 | 0.34707 | 0.00086627 | 961.5718 | 0.99896 | 0.10415 | 2.4927 | 9.6013 | 0.41073 | 0.66073 | 0.0010389 | 0.041661 | 0.020831 | 0.031246
|  |  | 0.933 | 0.65119 | 0.34857 | 0.00083353 | 1003.6292 | 0.999 | 0.10114 | 2.4901 | 9.887 | 0.41103 | 0.66103 | 0.00099539 | 0.040457 | 0.020229 | 0.030343
|  |  | 0.934 | 0.65162 | 0.35006 | 0.00080157 | 1048.1284 | 0.99905 | 0.098186 | 2.4875 | 10.1848 | 0.41133 | 0.66133 | 0.00095317 | 0.039274 | 0.019637 | 0.029456
|  |  | 0.935 | 0.65205 | 0.35156 | 0.00077038 | 1095.2492 | 0.99909 | 0.095281 | 2.485 | 10.4953 | 0.41162 | 0.66162 | 0.0009122 | 0.038112 | 0.019056 | 0.028584
|  |  | 0.936 | 0.65248 | 0.35307 | 0.00073994 | 1145.1877 | 0.99913 | 0.092428 | 2.4824 | 10.8193 | 0.41192 | 0.66192 | 0.00087246 | 0.036971 | 0.018486 | 0.027728
|  |  | 0.937 | 0.65291 | 0.35458 | 0.00071025 | 1198.1582 | 0.99917 | 0.089626 | 2.4799 | 11.1575 | 0.41221 | 0.66221 | 0.00083392 | 0.03585 | 0.017925 | 0.026888
|  |  | 0.938 | 0.65334 | 0.3561 | 0.00068131 | 1254.3946 | 0.9992 | 0.086875 | 2.4773 | 11.5108 | 0.41251 | 0.66251 | 0.00079656 | 0.03475 | 0.017375 | 0.026062
|  |  | 0.939 | 0.65377 | 0.35762 | 0.00065311 | 1314.1533 | 0.99924 | 0.084174 | 2.4748 | 11.8802 | 0.4128 | 0.6628 | 0.00076037 | 0.033669 | 0.016835 | 0.025252
|  |  | 0.94 | 0.6542 | 0.35914 | 0.00062564 | 1377.715 | 0.99927 | 0.081522 | 2.4722 | 12.2666 | 0.4131 | 0.6631 | 0.00072531 | 0.032609 | 0.016304 | 0.024457
|  |  | 0.941 | 0.65463 | 0.36068 | 0.00059888 | 1445.3881 | 0.99931 | 0.07892 | 2.4697 | 12.671 | 0.41339 | 0.66339 | 0.00069138 | 0.031568 | 0.015784 | 0.023676
|  |  | 0.942 | 0.65506 | 0.36221 | 0.00057285 | 1517.5117 | 0.99934 | 0.076367 | 2.4671 | 13.0947 | 0.41368 | 0.66368 | 0.00065854 | 0.030547 | 0.015273 | 0.02291
|  |  | 0.943 | 0.65549 | 0.36375 | 0.00054752 | 1594.459 | 0.99937 | 0.073862 | 2.4646 | 13.5388 | 0.41398 | 0.66398 | 0.00062678 | 0.029545 | 0.014772 | 0.022159
|  |  | 0.944 | 0.65592 | 0.3653 | 0.0005229 | 1676.6419 | 0.9994 | 0.071405 | 2.4621 | 14.0046 | 0.41427 | 0.66427 | 0.00059607 | 0.028562 | 0.014281 | 0.021421
|  |  | 0.945 | 0.65635 | 0.36685 | 0.00049897 | 1764.5154 | 0.99943 | 0.068995 | 2.4595 | 14.4938 | 0.41456 | 0.66456 | 0.00056641 | 0.027598 | 0.013799 | 0.020699
|  |  | 0.946 | 0.65678 | 0.3684 | 0.00047572 | 1858.5831 | 0.99946 | 0.066632 | 2.457 | 15.0077 | 0.41485 | 0.66485 | 0.00053775 | 0.026653 | 0.013326 | 0.01999
|  |  | 0.947 | 0.65721 | 0.36996 | 0.00045315 | 1959.4035 | 0.99949 | 0.064316 | 2.4545 | 15.5482 | 0.41514 | 0.66514 | 0.0005101 | 0.025726 | 0.012863 | 0.019295
|  |  | 0.948 | 0.65764 | 0.37153 | 0.00043126 | 2067.5969 | 0.99952 | 0.062046 | 2.452 | 16.1172 | 0.41543 | 0.66543 | 0.00048342 | 0.024818 | 0.012409 | 0.018614
|  |  | 0.949 | 0.65807 | 0.3731 | 0.00041002 | 2183.8541 | 0.99954 | 0.059821 | 2.4494 | 16.7166 | 0.41572 | 0.66572 | 0.0004577 | 0.023928 | 0.011964 | 0.017946
|  |  | 0.95 | 0.6585 | 0.37467 | 0.00038945 | 2308.9452 | 0.99957 | 0.057641 | 2.4469 | 17.3487 | 0.41601 | 0.66601 | 0.00043291 | 0.023057 | 0.011528 | 0.017292
|  |  | 0.951 | 0.65893 | 0.37625 | 0.00036952 | 2443.7315 | 0.99959 | 0.055507 | 2.4444 | 18.0159 | 0.4163 | 0.6663 | 0.00040904 | 0.022203 | 0.011101 | 0.016652
|  |  | 0.952 | 0.65936 | 0.37784 | 0.00035023 | 2589.1773 | 0.99961 | 0.053416 | 2.4419 | 18.7209 | 0.41659 | 0.66659 | 0.00038607 | 0.021366 | 0.010683 | 0.016025
|  |  | 0.953 | 0.65979 | 0.37943 | 0.00033158 | 2746.3659 | 0.99964 | 0.05137 | 2.4394 | 19.4668 | 0.41688 | 0.66688 | 0.00036399 | 0.020548 | 0.010274 | 0.015411
|  |  | 0.954 | 0.66022 | 0.38102 | 0.00031354 | 2916.516 | 0.99966 | 0.049367 | 2.4369 | 20.2566 | 0.41716 | 0.66716 | 0.00034276 | 0.019747 | 0.0098733 | 0.01481
|  |  | 0.955 | 0.66065 | 0.38262 | 0.00029613 | 3101.0029 | 0.99968 | 0.047407 | 2.4344 | 21.094 | 0.41745 | 0.66745 | 0.00032237 | 0.018963 | 0.0094814 | 0.014222
|  |  | 0.956 | 0.66108 | 0.38423 | 0.00027932 | 3301.3824 | 0.9997 | 0.04549 | 2.4319 | 21.9829 | 0.41774 | 0.66774 | 0.00030281 | 0.018196 | 0.009098 | 0.013647
|  |  | 0.957 | 0.66151 | 0.38584 | 0.00026312 | 3519.4191 | 0.99972 | 0.043615 | 2.4294 | 22.9277 | 0.41802 | 0.66802 | 0.00028406 | 0.017446 | 0.0087231 | 0.013085
|  |  | 0.958 | 0.66194 | 0.38745 | 0.0002475 | 3757.1203 | 0.99973 | 0.041783 | 2.4269 | 23.9333 | 0.41831 | 0.66831 | 0.00026609 | 0.016713 | 0.0083566 | 0.012535
|  |  | 0.959 | 0.66237 | 0.38907 | 0.00023247 | 4016.7761 | 0.99975 | 0.039992 | 2.4244 | 25.005 | 0.41859 | 0.66859 | 0.00024889 | 0.015997 | 0.0079984 | 0.011998
|  |  | 0.96 | 0.6628 | 0.3907 | 0.00021801 | 4301.0072 | 0.99977 | 0.038243 | 2.4219 | 26.1489 | 0.41888 | 0.66888 | 0.00023245 | 0.015297 | 0.0076485 | 0.011473
|  |  | 0.961 | 0.66323 | 0.39233 | 0.00020412 | 4612.823 | 0.99978 | 0.036534 | 2.4194 | 27.3717 | 0.41916 | 0.66916 | 0.00021674 | 0.014614 | 0.0073068 | 0.01096
|  |  | 0.962 | 0.66366 | 0.39397 | 0.00019079 | 4955.6903 | 0.9998 | 0.034866 | 2.417 | 28.6811 | 0.41945 | 0.66945 | 0.00020175 | 0.013946 | 0.0069732 | 0.01046
|  |  | 0.963 | 0.66409 | 0.39561 | 0.00017801 | 5333.6177 | 0.99981 | 0.033239 | 2.4145 | 30.0854 | 0.41973 | 0.66973 | 0.00018745 | 0.013296 | 0.0066478 | 0.0099716
|  |  | 0.964 | 0.66452 | 0.39725 | 0.00016577 | 5751.258 | 0.99983 | 0.031651 | 2.412 | 31.5942 | 0.42001 | 0.67001 | 0.00017384 | 0.012661 | 0.0063303 | 0.0094954
|  |  | 0.965 | 0.66495 | 0.3989 | 0.00015407 | 6214.033 | 0.99984 | 0.030104 | 2.4095 | 33.2185 | 0.42029 | 0.67029 | 0.0001609 | 0.012041 | 0.0060207 | 0.0090311
|  |  | 0.966 | 0.66538 | 0.40056 | 0.00014288 | 6728.2875 | 0.99985 | 0.028595 | 2.4071 | 34.9706 | 0.42058 | 0.67058 | 0.0001486 | 0.011438 | 0.0057191 | 0.0085786
|  |  | 0.967 | 0.66581 | 0.40222 | 0.00013221 | 7301.4795 | 0.99986 | 0.027126 | 2.4046 | 36.8644 | 0.42086 | 0.67086 | 0.00013694 | 0.010851 | 0.0054253 | 0.0081379
|  |  | 0.968 | 0.66624 | 0.40389 | 0.00012204 | 7942.4174 | 0.99987 | 0.025696 | 2.4022 | 38.9162 | 0.42114 | 0.67114 | 0.00012589 | 0.010278 | 0.0051392 | 0.0077089
|  |  | 0.969 | 0.66667 | 0.40556 | 0.00011237 | 8661.5561 | 0.99988 | 0.024305 | 2.3997 | 41.1443 | 0.42142 | 0.67142 | 0.00011544 | 0.0097219 | 0.0048609 | 0.0072914
|  |  | 0.97 | 0.6671 | 0.40723 | 0.00010319 | 9471.372 | 0.99989 | 0.022952 | 2.3973 | 43.5699 | 0.4217 | 0.6717 | 0.00010557 | 0.0091806 | 0.0045903 | 0.0068855
|  |  | 0.971 | 0.66753 | 0.40892 | 9.4485e-05 | 10386.8377 | 0.9999 | 0.021637 | 2.3948 | 46.2179 | 0.42198 | 0.67198 | 9.6266e-05 | 0.0086547 | 0.0043273 | 0.006491
|  |  | 0.972 | 0.66796 | 0.4106 | 8.6246e-05 | 11426.031 | 0.99991 | 0.02036 | 2.3924 | 49.1169 | 0.42226 | 0.67226 | 8.7512e-05 | 0.0081438 | 0.0040719 | 0.0061079
|  |  | 0.973 | 0.66839 | 0.4123 | 7.8465e-05 | 12610.9207 | 0.99992 | 0.01912 | 2.3899 | 52.3004 | 0.42254 | 0.67254 | 7.929e-05 | 0.0076481 | 0.0038241 | 0.0057361
|  |  | 0.974 | 0.66882 | 0.41399 | 7.1131e-05 | 13968.3897 | 0.99993 | 0.017919 | 2.3875 | 55.8081 | 0.42282 | 0.67282 | 7.1585e-05 | 0.0071674 | 0.0035837 | 0.0053756
|  |  | 0.975 | 0.66925 | 0.4157 | 6.4235e-05 | 15531.5808 | 0.99994 | 0.016754 | 2.3851 | 59.6867 | 0.42309 | 0.67309 | 6.4381e-05 | 0.0067017 | 0.0033508 | 0.0050262
|  |  | 0.976 | 0.66968 | 0.4174 | 5.7767e-05 | 17341.6838 | 0.99994 | 0.015627 | 2.3826 | 63.9919 | 0.42337 | 0.67337 | 5.7661e-05 | 0.0062508 | 0.0031254 | 0.0046881
|  |  | 0.977 | 0.67011 | 0.41912 | 5.1715e-05 | 19450.3357 | 0.99995 | 0.014537 | 2.3802 | 68.7906 | 0.42365 | 0.67365 | 5.141e-05 | 0.0058147 | 0.0029074 | 0.0043611
|  |  | 0.978 | 0.67054 | 0.42084 | 4.6071e-05 | 21922.8831 | 0.99995 | 0.013484 | 2.3778 | 74.1636 | 0.42392 | 0.67392 | 4.5612e-05 | 0.0053935 | 0.0026967 | 0.0040451
|  |  | 0.979 | 0.67097 | 0.42256 | 4.0822e-05 | 24842.8731 | 0.99996 | 0.012467 | 2.3754 | 80.2091 | 0.4242 | 0.6742 | 4.0251e-05 | 0.004987 | 0.0024935 | 0.0037402
|  |  | 0.98 | 0.6714 | 0.42429 | 3.5959e-05 | 28318.3232 | 0.99996 | 0.011488 | 2.373 | 87.0482 | 0.42447 | 0.67447 | 3.5312e-05 | 0.0045952 | 0.0022976 | 0.0034464
|  |  | 0.981 | 0.67183 | 0.42602 | 3.1469e-05 | 32490.6116 | 0.99997 | 0.010545 | 2.3706 | 94.8305 | 0.42475 | 0.67475 | 3.0777e-05 | 0.0042181 | 0.002109 | 0.0031635
|  |  | 0.982 | 0.67226 | 0.42776 | 2.7342e-05 | 37547.2952 | 0.99997 | 0.0096391 | 2.3681 | 103.7443 | 0.42502 | 0.67502 | 2.6632e-05 | 0.0038556 | 0.0019278 | 0.0028917
|  |  | 0.983 | 0.67269 | 0.42951 | 2.3566e-05 | 43740.9384 | 0.99998 | 0.0087698 | 2.3657 | 114.0277 | 0.4253 | 0.6753 | 2.2861e-05 | 0.0035079 | 0.001754 | 0.0026309
|  |  | 0.984 | 0.67312 | 0.43126 | 2.013e-05 | 51417.3463 | 0.99998 | 0.0079373 | 2.3633 | 125.9872 | 0.42557 | 0.67557 | 1.9448e-05 | 0.0031749 | 0.0015875 | 0.0023812
|  |  | 0.985 | 0.67355 | 0.43301 | 1.702e-05 | 61058.8848 | 0.99998 | 0.0071417 | 2.361 | 140.022 | 0.42584 | 0.67584 | 1.6377e-05 | 0.0028567 | 0.0014283 | 0.0021425
|  |  | 0.986 | 0.67398 | 0.43478 | 1.4225e-05 | 73352.6802 | 0.99999 | 0.0063832 | 2.3586 | 156.6608 | 0.42612 | 0.67612 | 1.3633e-05 | 0.0025533 | 0.0012766 | 0.001915
|  |  | 0.987 | 0.67441 | 0.43654 | 1.1732e-05 | 89301.1629 | 0.99999 | 0.005662 | 2.3562 | 176.6172 | 0.42639 | 0.67639 | 1.1198e-05 | 0.0022648 | 0.0011324 | 0.0016986
|  |  | 0.988 | 0.67484 | 0.43831 | 9.5279e-06 | 110407.2921 | 0.99999 | 0.0049782 | 2.3538 | 200.8739 | 0.42666 | 0.67666 | 9.0573e-06 | 0.0019913 | 0.00099565 | 0.0014935
|  |  | 0.989 | 0.67527 | 0.44009 | 7.5989e-06 | 138996.9929 | 0.99999 | 0.0043324 | 2.3514 | 230.8177 | 0.42693 | 0.67693 | 7.1943e-06 | 0.001733 | 0.00086648 | 0.0012997
|  |  | 0.99 | 0.6757 | 0.44187 | 5.931e-06 | 178805.9631 | 0.99999 | 0.0037249 | 2.3491 | 268.4605 | 0.4272 | 0.6772 | 5.5926e-06 | 0.00149 | 0.00074499 | 0.0011175
|  |  | 0.991 | 0.67613 | 0.44366 | 4.5098e-06 | 236105.0701 | 1 | 0.0031564 | 2.3467 | 316.8197 | 0.42747 | 0.67747 | 4.2354e-06 | 0.0012625 | 0.00063127 | 0.00094691
|  |  | 0.992 | 0.67656 | 0.44546 | 3.3202e-06 | 321998.5694 | 1 | 0.0026274 | 2.3443 | 380.6016 | 0.42774 | 0.67774 | 3.1056e-06 | 0.001051 | 0.00052548 | 0.00078823
|  |  | 0.993 | 0.67699 | 0.44725 | 2.3463e-06 | 457491.7952 | 1 | 0.002139 | 2.342 | 467.5095 | 0.42801 | 0.67801 | 2.1858e-06 | 0.0008556 | 0.0004278 | 0.0006417
|  |  | 0.994 | 0.67742 | 0.44906 | 1.5715e-06 | 685793.724 | 1 | 0.0016922 | 2.3396 | 590.9317 | 0.42828 | 0.67828 | 1.4582e-06 | 0.0006769 | 0.00033845 | 0.00050767
|  |  | 0.995 | 0.67785 | 0.45087 | 9.7825e-07 | 1106143.6524 | 1 | 0.0012887 | 2.3373 | 776.0033 | 0.42855 | 0.67855 | 9.0404e-07 | 0.00051546 | 0.00025773 | 0.0003866
|  |  | 0.996 | 0.67828 | 0.45268 | 5.4763e-07 | 1983912.8757 | 1 | 0.0009302 | 2.3349 | 1075.0356 | 0.42882 | 0.67882 | 5.0405e-07 | 0.00037208 | 0.00018604 | 0.00027906
|  |  | 0.997 | 0.67871 | 0.4545 | 2.592e-07 | 4208299.0181 | 1 | 0.0006196 | 2.3326 | 1613.9415 | 0.42909 | 0.67909 | 2.3763e-07 | 0.00024784 | 0.00012392 | 0.00018588
|  |  | 0.998 | 0.67914 | 0.45633 | 9.0325e-08 | 12125101.8747 | 1 | 0.00036082 | 2.3302 | 2771.4736 | 0.42937 | 0.67937 | 8.2474e-08 | 0.00014433 | 7.2164e-05 | 0.00010825
|  |  | 0.999 | 0.67957 | 0.45816 | 1.4898e-08 | 73807955.0371 | 1 | 0.00016029 | 2.3279 | 6238.6786 | 0.42965 | 0.67965 | 1.3549e-08 | 6.4116e-05 | 3.2058e-05 | 4.8087e-05
|  |  | 1 | 0.68 | 0.46 | 0 | #DIV/0! | 1 | 3.1509e-05 | 2.3256 | 31737.4212 | 0.43 | 0.68 | 0 | 1.2603e-05 | 6.3017e-06 | 9.4526e-06
Note on I1: Neglect capillary pressure and zero dip angle

## Advection solution
Moises Velasco-Lozano
The University of Texas at Austin |  |  | Velasco-Lozano, M. 2023. Modeling of Fluid Imbibition and Chemical Tracer Transport in Porous Media for Oil Recovery Applications. PhD Dissertation, Petroleum and Geosystems Engineering, The University of Texas at Austin. http://dx.doi.org/10.26153/tsw/48621.
Input by user
Key properties estimated
Calculations |  |  | * Input defined in the previous sheet
| PV | 0.4 | * All calculations correspond to this number of PV | [14 empty] | xf | 8.6393 | cm
|  |  | * Provide a new value in previous sheet in cell tD [1] (cell B33) | [14 empty] | Sw* | 0.61034 | fraction
[18 empty] | fw* | 0.98502 | fraction
| Properties |  |  | Properties ordered |  |  | Physical properties |  |  | Properties of medium
| Sw [-] | xd @ PV [-] | fw [-] | Sw [-] | xd @ PV [-] | fw [-] | Porosity | 0.21 | fraction | Area | 9 | cm2 | x [cm] | calculations | theta [cm] | Calculations
[7 empty] | alphaLw | 0.2 | cm | qinj | 15 | cm3/hr |  |  |  | Estimate xf | Estimate Sw* | Estimate fw* | CDt [-]
| 0.25 | 1 | 0 | 0.68 | 1.2603e-05 | 1 | alphaLo | 0.2 | cm | L | 30 | cm | 0.0003781
| 0.25043 | 1 | 1.1775e-12 | 0.67957 | 6.4116e-05 | 1 | Dmw | 0.054 | cm2/hr | Calculations |  |  | 0.0019235 | 0.00042845 | 0.00042845 | 0 | 0 | 0 | 1.3204
| 0.25086 | 1 | 1.889e-11 | 0.67914 | 0.00014433 | 1 | Dmo | 0.054 | cm2/hr | velocity | 1.6667 | cm/hr | 0.0043298 | 0.00066736 | 0.0010958 | 0 | 0 | 0 | 1.3209
| 0.25129 | 1 | 9.5878e-11 | 0.67871 | 0.00024784 | 1 | T | 1.5 | adim | time | 1.512 | hr | 0.0074352 | 0.00086151 | 0.0019573 | 0 | 0 | 0 | 1.3213
| 0.25172 | 1 | 3.0381e-10 | 0.67828 | 0.00037208 | 1 | adsw | 0 | adim | tau | 2.52 | cm | 0.011162 | 0.0010344 | 0.0029917 | 0 | 0 | 0 | 1.3217
| 0.25215 | 1 | 7.4367e-10 | 0.67785 | 0.00051546 | 1 | adso | 0 | adim | adsT | 0 | adim | 0.015464 | 0.0011941 | 0.0041858 | 0 | 0 | 0 | 1.3221
| 0.25258 | 1 | 1.5461e-09 | 0.67742 | 0.0006769 | 1 | K | 2 | adim |  |  |  | 0.020307 | 0.0013449 | 0.0055307 | 0 | 0 | 0 | 1.3226
| 0.25301 | 1 | 2.8719e-09 | 0.67699 | 0.0008556 | 1 | Co | 1 | adim |  |  |  | 0.025668 | 0.0014892 | 0.0070199 | 0 | 0 | 0 | 1.323
| 0.25344 | 1 | 4.9121e-09 | 0.67656 | 0.001051 | 1 | [6 empty] | 0.031529 | 0.0016287 | 0.0086486 | 0 | 0 | 0 | 1.3234
| 0.25387 | 1 | 7.889e-09 | 0.67613 | 0.0012625 | 1 | [6 empty] | 0.037876 | 0.0017644 | 0.010413 | 0 | 0 | 0 | 1.3239
| 0.2543 | 1 | 1.2056e-08 | 0.6757 | 0.00149 | 0.99999 | [6 empty] | 0.044699 | 0.0018972 | 0.01231 | 0 | 0 | 0 | 1.3243
| 0.25473 | 1 | 1.7697e-08 | 0.67527 | 0.001733 | 0.99999 | [6 empty] | 0.051989 | 0.0020276 | 0.014338 | 0 | 0 | 0 | 1.3247
| 0.25516 | 1 | 2.513e-08 | 0.67484 | 0.0019913 | 0.99999 | [6 empty] | 0.059739 | 0.0021563 | 0.016494 | 0 | 0 | 0 | 1.3252
| 0.25559 | 1 | 3.4705e-08 | 0.67441 | 0.0022648 | 0.99999 | [6 empty] | 0.067944 | 0.0022836 | 0.018778 | 0 | 0 | 0 | 1.3256
| 0.25602 | 1 | 4.6803e-08 | 0.67398 | 0.0025533 | 0.99999 | [6 empty] | 0.076599 | 0.0024097 | 0.021187 | 0 | 0 | 0 | 1.326
| 0.25645 | 1 | 6.184e-08 | 0.67355 | 0.0028567 | 0.99998 | [6 empty] | 0.085701 | 0.0025351 | 0.023722 | 0 | 0 | 0 | 1.3264
| 0.25688 | 1 | 8.0266e-08 | 0.67312 | 0.0031749 | 0.99998 | [6 empty] | 0.095248 | 0.0026598 | 0.026382 | 0 | 0 | 0 | 1.3269
| 0.25731 | 1 | 1.0256e-07 | 0.67269 | 0.0035079 | 0.99998 | [6 empty] | 0.10524 | 0.0027841 | 0.029166 | 0 | 0 | 0 | 1.3273
| 0.25774 | 1 | 1.2925e-07 | 0.67226 | 0.0038556 | 0.99997 | [6 empty] | 0.11567 | 0.0029081 | 0.032074 | 0 | 0 | 0 | 1.3277
| 0.25817 | 1 | 1.6089e-07 | 0.67183 | 0.0042181 | 0.99997 | [6 empty] | 0.12654 | 0.003032 | 0.035106 | 0 | 0 | 0 | 1.3282
| 0.2586 | 1 | 1.9805e-07 | 0.6714 | 0.0045952 | 0.99996 | [6 empty] | 0.13785 | 0.0031559 | 0.038262 | 0 | 0 | 0 | 1.3286
| 0.25903 | 1 | 2.4137e-07 | 0.67097 | 0.004987 | 0.99996 | [6 empty] | 0.14961 | 0.00328 | 0.041542 | 0 | 0 | 0 | 1.329
| 0.25946 | 1 | 2.9151e-07 | 0.67054 | 0.0053935 | 0.99995 | [6 empty] | 0.1618 | 0.0034043 | 0.044947 | 0 | 0 | 0 | 1.3295
| 0.25989 | 1 | 3.4916e-07 | 0.67011 | 0.0058147 | 0.99995 | [6 empty] | 0.17444 | 0.0035289 | 0.048475 | 0 | 0 | 0 | 1.3299
| 0.26032 | 1 | 4.1507e-07 | 0.66968 | 0.0062508 | 0.99994 | [6 empty] | 0.18752 | 0.0036539 | 0.052129 | 0 | 0 | 0 | 1.3303
| 0.26075 | 1 | 4.8999e-07 | 0.66925 | 0.0067017 | 0.99994 | [6 empty] | 0.20105 | 0.0037794 | 0.055909 | 0 | 0 | 0 | 1.3308
| 0.26118 | 1 | 5.7475e-07 | 0.66882 | 0.0071674 | 0.99993 | [6 empty] | 0.21502 | 0.0039054 | 0.059814 | 0 | 0 | 0 | 1.3312
| 0.26161 | 1 | 6.702e-07 | 0.66839 | 0.0076481 | 0.99992 | [6 empty] | 0.22944 | 0.004032 | 0.063846 | 0 | 0 | 0 | 1.3316
| 0.26204 | 1 | 7.7721e-07 | 0.66796 | 0.0081438 | 0.99991 | [6 empty] | 0.24432 | 0.0041593 | 0.068006 | 0 | 0 | 0 | 1.332
| 0.26247 | 1 | 8.9673e-07 | 0.66753 | 0.0086547 | 0.9999 | [6 empty] | 0.25964 | 0.0042874 | 0.072293 | 0 | 0 | 0 | 1.3325
| 0.2629 | 1 | 1.0297e-06 | 0.6671 | 0.0091806 | 0.99989 | [6 empty] | 0.27542 | 0.0044161 | 0.076709 | 0 | 0 | 0 | 1.3329
| 0.26333 | 1 | 1.1772e-06 | 0.66667 | 0.0097219 | 0.99988 | [6 empty] | 0.29166 | 0.0045458 | 0.081255 | 0 | 0 | 0 | 1.3333
| 0.26376 | 1 | 1.3402e-06 | 0.66624 | 0.010278 | 0.99987 | [6 empty] | 0.30835 | 0.0046762 | 0.085931 | 0 | 0 | 0 | 1.3338
| 0.26419 | 1 | 1.5198e-06 | 0.66581 | 0.010851 | 0.99986 | [6 empty] | 0.32552 | 0.0048076 | 0.090739 | 0 | 0 | 0 | 1.3342
| 0.26462 | 1 | 1.7172e-06 | 0.66538 | 0.011438 | 0.99985 | [6 empty] | 0.34315 | 0.00494 | 0.095679 | 0 | 0 | 0 | 1.3346
| 0.26505 | 1 | 1.9335e-06 | 0.66495 | 0.012041 | 0.99984 | [6 empty] | 0.36124 | 0.0050733 | 0.10075 | 0 | 0 | 0 | 1.3351
| 0.26548 | 1 | 2.17e-06 | 0.66452 | 0.012661 | 0.99983 | [6 empty] | 0.37982 | 0.0052077 | 0.10596 | 0 | 0 | 0 | 1.3355
| 0.26591 | 1 | 2.4278e-06 | 0.66409 | 0.013296 | 0.99981 | [6 empty] | 0.39887 | 0.0053432 | 0.1113 | 0 | 0 | 0 | 1.3359
| 0.26634 | 1 | 2.7084e-06 | 0.66366 | 0.013946 | 0.9998 | [6 empty] | 0.41839 | 0.0054797 | 0.11678 | 0 | 0 | 0 | 1.3363
| 0.26677 | 1 | 3.0131e-06 | 0.66323 | 0.014614 | 0.99978 | [6 empty] | 0.43841 | 0.0056174 | 0.1224 | 0 | 0 | 0 | 1.3368
| 0.2672 | 1 | 3.3433e-06 | 0.6628 | 0.015297 | 0.99977 | [6 empty] | 0.45891 | 0.0057562 | 0.12816 | 0 | 0 | 0 | 1.3372
| 0.26763 | 1 | 3.7004e-06 | 0.66237 | 0.015997 | 0.99975 | [6 empty] | 0.4799 | 0.0058963 | 0.13405 | 0 | 0 | 0 | 1.3376
| 0.26806 | 1 | 4.0859e-06 | 0.66194 | 0.016713 | 0.99973 | [6 empty] | 0.50139 | 0.0060376 | 0.14009 | 0 | 0 | 0 | 1.3381
| 0.26849 | 1 | 4.5013e-06 | 0.66151 | 0.017446 | 0.99972 | [6 empty] | 0.52338 | 0.0061801 | 0.14627 | 0 | 0 | 0 | 1.3385
| 0.26892 | 1 | 4.9483e-06 | 0.66108 | 0.018196 | 0.9997 | [6 empty] | 0.54588 | 0.0063239 | 0.15259 | 0 | 0 | 0 | 1.3389
| 0.26935 | 1 | 5.4285e-06 | 0.66065 | 0.018963 | 0.99968 | [6 empty] | 0.56888 | 0.0064691 | 0.15906 | 0 | 0 | 0 | 1.3394
| 0.26978 | 1 | 5.9435e-06 | 0.66022 | 0.019747 | 0.99966 | [6 empty] | 0.5924 | 0.0066156 | 0.16568 | 0 | 0 | 0 | 1.3398
| 0.27021 | 1 | 6.4951e-06 | 0.65979 | 0.020548 | 0.99964 | [6 empty] | 0.61644 | 0.0067635 | 0.17244 | 0 | 0 | 0 | 1.3402
| 0.27064 | 1 | 7.0851e-06 | 0.65936 | 0.021366 | 0.99961 | [6 empty] | 0.64099 | 0.0069128 | 0.17936 | 0 | 0 | 0 | 1.3406
| 0.27107 | 1 | 7.7153e-06 | 0.65893 | 0.022203 | 0.99959 | [6 empty] | 0.66608 | 0.0070635 | 0.18642 | 0 | 0 | 0 | 1.3411
| 0.2715 | 1 | 8.3876e-06 | 0.6585 | 0.023057 | 0.99957 | [6 empty] | 0.6917 | 0.0072157 | 0.19363 | 0 | 0 | 0 | 1.3415
| 0.27193 | 1 | 9.1039e-06 | 0.65807 | 0.023928 | 0.99954 | [6 empty] | 0.71785 | 0.0073693 | 0.201 | 0 | 0 | 0 | 1.3419
| 0.27236 | 1 | 9.8662e-06 | 0.65764 | 0.024818 | 0.99952 | [6 empty] | 0.74455 | 0.0075245 | 0.20853 | 0 | 0 | 0 | 1.3424
| 0.27279 | 1 | 1.0677e-05 | 0.65721 | 0.025726 | 0.99949 | [6 empty] | 0.77179 | 0.0076812 | 0.21621 | 0 | 0 | 0 | 1.3428
| 0.27322 | 1 | 1.1537e-05 | 0.65678 | 0.026653 | 0.99946 | [6 empty] | 0.79959 | 0.0078394 | 0.22405 | 0 | 0 | 0 | 1.3432
| 0.27365 | 1 | 1.245e-05 | 0.65635 | 0.027598 | 0.99943 | [6 empty] | 0.82794 | 0.0079993 | 0.23205 | 0 | 0 | 0 | 1.3437
| 0.27408 | 1 | 1.3417e-05 | 0.65592 | 0.028562 | 0.9994 | [6 empty] | 0.85686 | 0.0081607 | 0.24021 | 0 | 0 | 0 | 1.3441
| 0.27451 | 1 | 1.4441e-05 | 0.65549 | 0.029545 | 0.99937 | [6 empty] | 0.88634 | 0.0083238 | 0.24853 | 0 | 0 | 0 | 1.3445
| 0.27494 | 1 | 1.5524e-05 | 0.65506 | 0.030547 | 0.99934 | [6 empty] | 0.9164 | 0.0084886 | 0.25702 | 0 | 0 | 0 | 1.3449
| 0.27537 | 1 | 1.6669e-05 | 0.65463 | 0.031568 | 0.99931 | [6 empty] | 0.94704 | 0.008655 | 0.26568 | 0 | 0 | 0 | 1.3454
| 0.2758 | 1 | 1.7877e-05 | 0.6542 | 0.032609 | 0.99927 | [6 empty] | 0.97827 | 0.0088231 | 0.2745 | 0 | 0 | 0 | 1.3458
| 0.27623 | 1 | 1.9152e-05 | 0.65377 | 0.033669 | 0.99924 | [6 empty] | 1.0101 | 0.008993 | 0.28349 | 0 | 0 | 0 | 1.3462
| 0.27666 | 1 | 2.0496e-05 | 0.65334 | 0.03475 | 0.9992 | [6 empty] | 1.0425 | 0.0091646 | 0.29266 | 0 | 0 | 0 | 1.3467
| 0.27709 | 1 | 2.1911e-05 | 0.65291 | 0.03585 | 0.99917 | [6 empty] | 1.0755 | 0.009338 | 0.30199 | 0 | 0 | 0 | 1.3471
| 0.27752 | 1 | 2.3401e-05 | 0.65248 | 0.036971 | 0.99913 | [6 empty] | 1.1091 | 0.0095132 | 0.31151 | 0 | 0 | 0 | 1.3475
| 0.27795 | 1 | 2.4967e-05 | 0.65205 | 0.038112 | 0.99909 | [6 empty] | 1.1434 | 0.0096902 | 0.3212 | 0 | 0 | 0 | 1.3479
| 0.27838 | 1 | 2.6614e-05 | 0.65162 | 0.039274 | 0.99905 | [6 empty] | 1.1782 | 0.0098691 | 0.33107 | 0 | 0 | 0 | 1.3484
| 0.27881 | 1 | 2.8342e-05 | 0.65119 | 0.040457 | 0.999 | [6 empty] | 1.2137 | 0.01005 | 0.34112 | 0 | 0 | 0 | 1.3488
| 0.27924 | 1 | 3.0157e-05 | 0.65076 | 0.041661 | 0.99896 | [6 empty] | 1.2498 | 0.010233 | 0.35135 | 0 | 0 | 0 | 1.3492
| 0.27967 | 1 | 3.2059e-05 | 0.65033 | 0.042887 | 0.99892 | [6 empty] | 1.2866 | 0.010417 | 0.36177 | 0 | 0 | 0 | 1.3497
| 0.2801 | 1 | 3.4054e-05 | 0.6499 | 0.044133 | 0.99887 | [6 empty] | 1.324 | 0.010604 | 0.37237 | 0 | 0 | 0 | 1.3501
| 0.28053 | 1 | 3.6142e-05 | 0.64947 | 0.045402 | 0.99882 | [6 empty] | 1.3621 | 0.010792 | 0.38316 | 0 | 0 | 0 | 1.3505
| 0.28096 | 1 | 3.8329e-05 | 0.64904 | 0.046693 | 0.99877 | [6 empty] | 1.4008 | 0.010983 | 0.39415 | 0 | 0 | 0 | 1.351
| 0.28139 | 1 | 4.0617e-05 | 0.64861 | 0.048005 | 0.99872 | [6 empty] | 1.4402 | 0.011175 | 0.40532 | 0 | 0 | 0 | 1.3514
| 0.28182 | 1 | 4.3009e-05 | 0.64818 | 0.049341 | 0.99867 | [6 empty] | 1.4802 | 0.01137 | 0.41669 | 0 | 0 | 0 | 1.3518
| 0.28225 | 1 | 4.5509e-05 | 0.64775 | 0.050698 | 0.99862 | [6 empty] | 1.521 | 0.011566 | 0.42826 | 0 | 0 | 0 | 1.3522
| 0.28268 | 1 | 4.812e-05 | 0.64732 | 0.052079 | 0.99856 | [6 empty] | 1.5624 | 0.011765 | 0.44002 | 0 | 0 | 0 | 1.3527
| 0.28311 | 1 | 5.0846e-05 | 0.64689 | 0.053483 | 0.99851 | [6 empty] | 1.6045 | 0.011966 | 0.45199 | 0 | 0 | 0 | 1.3531
| 0.28354 | 1 | 5.369e-05 | 0.64646 | 0.05491 | 0.99845 | [6 empty] | 1.6473 | 0.012169 | 0.46415 | 0 | 0 | 0 | 1.3535
| 0.28397 | 1 | 5.6657e-05 | 0.64603 | 0.056361 | 0.99839 | [6 empty] | 1.6908 | 0.012374 | 0.47653 | 0 | 0 | 0 | 1.354
| 0.2844 | 1 | 5.9748e-05 | 0.6456 | 0.057836 | 0.99833 | [6 empty] | 1.7351 | 0.012581 | 0.48911 | 0 | 0 | 0 | 1.3544
| 0.28483 | 1 | 6.297e-05 | 0.64517 | 0.059335 | 0.99827 | [6 empty] | 1.78 | 0.01279 | 0.5019 | 0 | 0 | 0 | 1.3548
| 0.28526 | 1 | 6.6325e-05 | 0.64474 | 0.060858 | 0.99821 | [6 empty] | 1.8257 | 0.013002 | 0.5149 | 0 | 0 | 0 | 1.3553
| 0.28569 | 1 | 6.9817e-05 | 0.64431 | 0.062405 | 0.99814 | [6 empty] | 1.8722 | 0.013216 | 0.52812 | 0 | 0 | 0 | 1.3557
| 0.28612 | 1 | 7.3451e-05 | 0.64388 | 0.063978 | 0.99807 | [6 empty] | 1.9193 | 0.013432 | 0.54155 | 0 | 0 | 0 | 1.3561
| 0.28655 | 1 | 7.723e-05 | 0.64345 | 0.065575 | 0.998 | [6 empty] | 1.9673 | 0.013651 | 0.5552 | 0 | 0 | 0 | 1.3565
| 0.28698 | 1 | 8.116e-05 | 0.64302 | 0.067198 | 0.99793 | [6 empty] | 2.0159 | 0.013872 | 0.56907 | 0 | 0 | 0 | 1.357
| 0.28741 | 1 | 8.5243e-05 | 0.64259 | 0.068847 | 0.99786 | [6 empty] | 2.0654 | 0.014095 | 0.58317 | 0 | 0 | 0 | 1.3574
| 0.28784 | 1 | 8.9484e-05 | 0.64216 | 0.070521 | 0.99779 | [6 empty] | 2.1156 | 0.01432 | 0.59749 | 0 | 0 | 0 | 1.3578
| 0.28827 | 1 | 9.3889e-05 | 0.64173 | 0.072221 | 0.99771 | [6 empty] | 2.1666 | 0.014548 | 0.61204 | 0 | 0 | 0 | 1.3583
| 0.2887 | 1 | 9.846e-05 | 0.6413 | 0.073948 | 0.99763 | [6 empty] | 2.2184 | 0.014779 | 0.62681 | 0 | 0 | 0 | 1.3587
| 0.28913 | 1 | 0.0001032 | 0.64087 | 0.075701 | 0.99755 | [6 empty] | 2.271 | 0.015011 | 0.64183 | 0 | 0 | 0 | 1.3591
| 0.28956 | 1 | 0.00010812 | 0.64044 | 0.077482 | 0.99747 | [6 empty] | 2.3245 | 0.015247 | 0.65707 | 0 | 0 | 0 | 1.3596
| 0.28999 | 1 | 0.00011323 | 0.64001 | 0.079289 | 0.99739 | [6 empty] | 2.3787 | 0.015485 | 0.67256 | 0 | 0 | 0 | 1.36
| 0.29042 | 1 | 0.00011851 | 0.63958 | 0.081124 | 0.9973 | [6 empty] | 2.4337 | 0.015725 | 0.68828 | 0 | 0 | 0 | 1.3604
| 0.29085 | 1 | 0.00012399 | 0.63915 | 0.082987 | 0.99722 | [6 empty] | 2.4896 | 0.015968 | 0.70425 | 0 | 0 | 0 | 1.3609
| 0.29128 | 1 | 0.00012967 | 0.63872 | 0.084878 | 0.99713 | [6 empty] | 2.5463 | 0.016213 | 0.72046 | 0 | 0 | 0 | 1.3613
| 0.29171 | 1 | 0.00013554 | 0.63829 | 0.086797 | 0.99704 | [6 empty] | 2.6039 | 0.016461 | 0.73692 | 0 | 0 | 0 | 1.3617
| 0.29214 | 1 | 0.00014163 | 0.63786 | 0.088745 | 0.99694 | [6 empty] | 2.6623 | 0.016712 | 0.75364 | 0 | 0 | 0 | 1.3621
| 0.29257 | 1 | 0.00014792 | 0.63743 | 0.090721 | 0.99685 | [6 empty] | 2.7216 | 0.016965 | 0.7706 | 0 | 0 | 0 | 1.3626
| 0.293 | 1 | 0.00015443 | 0.637 | 0.092727 | 0.99675 | [6 empty] | 2.7818 | 0.017221 | 0.78782 | 0 | 0 | 0 | 1.363
| 0.29343 | 1 | 0.00016117 | 0.63657 | 0.094763 | 0.99665 | [6 empty] | 2.8429 | 0.01748 | 0.8053 | 0 | 0 | 0 | 1.3634
| 0.29386 | 1 | 0.00016813 | 0.63614 | 0.096828 | 0.99655 | [6 empty] | 2.9048 | 0.017741 | 0.82304 | 0 | 0 | 0 | 1.3639
| 0.29429 | 1 | 0.00017533 | 0.63571 | 0.098923 | 0.99645 | [6 empty] | 2.9677 | 0.018005 | 0.84105 | 0 | 0 | 0 | 1.3643
| 0.29472 | 1 | 0.00018277 | 0.63528 | 0.10105 | 0.99634 | [6 empty] | 3.0314 | 0.018272 | 0.85932 | 0 | 0 | 0 | 1.3647
| 0.29515 | 1 | 0.00019045 | 0.63485 | 0.1032 | 0.99623 | [6 empty] | 3.0961 | 0.018541 | 0.87786 | 0 | 0 | 0 | 1.3651
| 0.29558 | 1 | 0.00019838 | 0.63442 | 0.10539 | 0.99612 | [6 empty] | 3.1618 | 0.018814 | 0.89667 | 0 | 0 | 0 | 1.3656
| 0.29601 | 1 | 0.00020657 | 0.63399 | 0.10761 | 0.99601 | [6 empty] | 3.2283 | 0.019089 | 0.91576 | 0 | 0 | 0 | 1.366
| 0.29644 | 1 | 0.00021503 | 0.63356 | 0.10986 | 0.99589 | [6 empty] | 3.2958 | 0.019367 | 0.93513 | 0 | 0 | 0 | 1.3664
| 0.29687 | 1 | 0.00022375 | 0.63313 | 0.11214 | 0.99577 | [6 empty] | 3.3643 | 0.019648 | 0.95478 | 0 | 0 | 0 | 1.3669
| 0.2973 | 1 | 0.00023275 | 0.6327 | 0.11446 | 0.99565 | [6 empty] | 3.4337 | 0.019932 | 0.97471 | 0 | 0 | 0 | 1.3673
| 0.29773 | 1 | 0.00024204 | 0.63227 | 0.1168 | 0.99553 | [6 empty] | 3.5041 | 0.020219 | 0.99493 | 0 | 0 | 0 | 1.3677
| 0.29816 | 1 | 0.00025161 | 0.63184 | 0.11918 | 0.9954 | [6 empty] | 3.5755 | 0.020509 | 1.0154 | 0 | 0 | 0 | 1.3682
| 0.29859 | 1 | 0.00026148 | 0.63141 | 0.1216 | 0.99527 | [6 empty] | 3.6479 | 0.020802 | 1.0362 | 0 | 0 | 0 | 1.3686
| 0.29902 | 1 | 0.00027165 | 0.63098 | 0.12404 | 0.99514 | [6 empty] | 3.7213 | 0.021098 | 1.0573 | 0 | 0 | 0 | 1.369
| 0.29945 | 1 | 0.00028214 | 0.63055 | 0.12652 | 0.99501 | [6 empty] | 3.7957 | 0.021396 | 1.0787 | 0 | 0 | 0 | 1.3695
| 0.29988 | 1 | 0.00029293 | 0.63012 | 0.12904 | 0.99487 | [6 empty] | 3.8711 | 0.021698 | 1.1004 | 0 | 0 | 0 | 1.3699
| 0.30031 | 1 | 0.00030406 | 0.62969 | 0.13159 | 0.99474 | [6 empty] | 3.9476 | 0.022003 | 1.1224 | 0 | 0 | 0 | 1.3703
| 0.30074 | 1 | 0.00031551 | 0.62926 | 0.13417 | 0.99459 | [6 empty] | 4.0251 | 0.022312 | 1.1447 | 0 | 0 | 0 | 1.3707
| 0.30117 | 1 | 0.0003273 | 0.62883 | 0.13679 | 0.99445 | [6 empty] | 4.1037 | 0.022623 | 1.1674 | 0 | 0 | 0 | 1.3712
| 0.3016 | 1 | 0.00033944 | 0.6284 | 0.13945 | 0.9943 | [6 empty] | 4.1834 | 0.022937 | 1.1903 | 0 | 0 | 0 | 1.3716
| 0.30203 | 1 | 0.00035193 | 0.62797 | 0.14214 | 0.99415 | [6 empty] | 4.2641 | 0.023255 | 1.2136 | 0 | 0 | 0 | 1.372
| 0.30246 | 1 | 0.00036478 | 0.62754 | 0.14486 | 0.994 | [6 empty] | 4.3459 | 0.023576 | 1.2371 | 0 | 0 | 0 | 1.3725
| 0.30289 | 1 | 0.00037801 | 0.62711 | 0.14763 | 0.99384 | [6 empty] | 4.4288 | 0.0239 | 1.261 | 0 | 0 | 0 | 1.3729
| 0.30332 | 1 | 0.0003916 | 0.62668 | 0.15043 | 0.99369 | [6 empty] | 4.5128 | 0.024227 | 1.2853 | 0 | 0 | 0 | 1.3733
| 0.30375 | 1 | 0.00040559 | 0.62625 | 0.15327 | 0.99352 | [6 empty] | 4.598 | 0.024558 | 1.3098 | 0 | 0 | 0 | 1.3738
| 0.30418 | 1 | 0.00041996 | 0.62582 | 0.15614 | 0.99336 | [6 empty] | 4.6842 | 0.024891 | 1.3347 | 0 | 0 | 0 | 1.3742
| 0.30461 | 1 | 0.00043474 | 0.62539 | 0.15905 | 0.99319 | [6 empty] | 4.7716 | 0.025229 | 1.3599 | 0 | 0 | 0 | 1.3746
| 0.30504 | 1 | 0.00044993 | 0.62496 | 0.16201 | 0.99302 | [6 empty] | 4.8602 | 0.025569 | 1.3855 | 0 | 0 | 0 | 1.375
| 0.30547 | 1 | 0.00046553 | 0.62453 | 0.165 | 0.99285 | [6 empty] | 4.9499 | 0.025913 | 1.4114 | 0 | 0 | 0 | 1.3755
| 0.3059 | 1 | 0.00048157 | 0.6241 | 0.16803 | 0.99267 | [6 empty] | 5.0408 | 0.026261 | 1.4377 | 0 | 0 | 0 | 1.3759
| 0.30633 | 1 | 0.00049803 | 0.62367 | 0.1711 | 0.99249 | [6 empty] | 5.1329 | 0.026611 | 1.4643 | 0 | 0 | 0 | 1.3763
| 0.30676 | 1 | 0.00051495 | 0.62324 | 0.17421 | 0.9923 | [6 empty] | 5.2262 | 0.026966 | 1.4913 | 0 | 0 | 0 | 1.3768
| 0.30719 | 1 | 0.00053231 | 0.62281 | 0.17736 | 0.99212 | [6 empty] | 5.3207 | 0.027323 | 1.5186 | 0 | 0 | 0 | 1.3772
| 0.30762 | 1 | 0.00055014 | 0.62238 | 0.18055 | 0.99193 | [6 empty] | 5.4164 | 0.027684 | 1.5463 | 0 | 0 | 0 | 1.3776
| 0.30805 | 1 | 0.00056844 | 0.62195 | 0.18378 | 0.99173 | [6 empty] | 5.5133 | 0.028049 | 1.5743 | 0 | 0 | 0 | 1.378
| 0.30848 | 1 | 0.00058723 | 0.62152 | 0.18705 | 0.99154 | [6 empty] | 5.6115 | 0.028417 | 1.6027 | 0 | 0 | 0 | 1.3785
| 0.30891 | 1 | 0.0006065 | 0.62109 | 0.19037 | 0.99133 | [6 empty] | 5.711 | 0.028789 | 1.6315 | 0 | 0 | 0 | 1.3789
| 0.30934 | 1 | 0.00062628 | 0.62066 | 0.19372 | 0.99113 | [6 empty] | 5.8117 | 0.029165 | 1.6607 | 0 | 0 | 0 | 1.3793
| 0.30977 | 1 | 0.00064656 | 0.62023 | 0.19712 | 0.99092 | [6 empty] | 5.9136 | 0.029544 | 1.6902 | 0 | 0 | 0 | 1.3798
| 0.3102 | 1 | 0.00066737 | 0.6198 | 0.20056 | 0.99071 | [6 empty] | 6.0169 | 0.029926 | 1.7202 | 0 | 0 | 0 | 1.3802
| 0.31063 | 1 | 0.00068871 | 0.61937 | 0.20405 | 0.99049 | [6 empty] | 6.1215 | 0.030313 | 1.7505 | 0 | 0 | 0 | 1.3806
| 0.31106 | 1 | 0.00071059 | 0.61894 | 0.20758 | 0.99027 | [6 empty] | 6.2273 | 0.030703 | 1.7812 | 0 | 0 | 0 | 1.3811
| 0.31149 | 1 | 0.00073302 | 0.61851 | 0.21115 | 0.99005 | [6 empty] | 6.3345 | 0.031096 | 1.8123 | 0 | 0 | 0 | 1.3815
| 0.31192 | 1 | 0.00075602 | 0.61808 | 0.21477 | 0.98982 | [6 empty] | 6.4431 | 0.031494 | 1.8438 | 0 | 0 | 0 | 1.3819
| 0.31235 | 1 | 0.00077958 | 0.61765 | 0.21843 | 0.98959 | [6 empty] | 6.553 | 0.031895 | 1.8757 | 0 | 0 | 0 | 1.3823
| 0.31278 | 1 | 0.00080374 | 0.61722 | 0.22214 | 0.98936 | [6 empty] | 6.6642 | 0.0323 | 1.908 | 0 | 0 | 0 | 1.3828
| 0.31321 | 1 | 0.00082848 | 0.61679 | 0.22589 | 0.98912 | [6 empty] | 6.7768 | 0.032708 | 1.9407 | 0 | 0 | 0 | 1.3832
| 0.31364 | 1 | 0.00085384 | 0.61636 | 0.22969 | 0.98888 | [6 empty] | 6.8908 | 0.033121 | 1.9738 | 0 | 0 | 0 | 1.3836
| 0.31407 | 1 | 0.00087981 | 0.61593 | 0.23354 | 0.98863 | [6 empty] | 7.0062 | 0.033537 | 2.0073 | 0 | 0 | 0 | 1.3841
| 0.3145 | 1 | 0.00090641 | 0.6155 | 0.23744 | 0.98838 | [6 empty] | 7.1231 | 0.033957 | 2.0413 | 0 | 0 | 0 | 1.3845
| 0.31493 | 1 | 0.00093365 | 0.61507 | 0.24138 | 0.98812 | [6 empty] | 7.2413 | 0.034381 | 2.0757 | 0 | 0 | 0 | 1.3849
| 0.31536 | 1 | 0.00096154 | 0.61464 | 0.24537 | 0.98786 | [6 empty] | 7.361 | 0.034809 | 2.1105 | 0 | 0 | 0 | 1.3854
| 0.31579 | 1 | 0.0009901 | 0.61421 | 0.2494 | 0.9876 | [6 empty] | 7.4821 | 0.035241 | 2.1457 | 0 | 0 | 0 | 1.3858
| 0.31622 | 1 | 0.0010193 | 0.61378 | 0.25349 | 0.98733 | [6 empty] | 7.6046 | 0.035676 | 2.1814 | 0 | 0 | 0 | 1.3862
| 0.31665 | 1 | 0.0010493 | 0.61335 | 0.25762 | 0.98706 | [6 empty] | 7.7287 | 0.036116 | 2.2175 | 0 | 0 | 0 | 1.3866
| 0.31708 | 1 | 0.0010799 | 0.61292 | 0.26181 | 0.98678 | [6 empty] | 7.8542 | 0.036559 | 2.2541 | 0 | 0 | 0 | 1.3871
| 0.31751 | 1 | 0.0011112 | 0.61249 | 0.26604 | 0.9865 | [6 empty] | 7.9812 | 0.037007 | 2.2911 | 0 | 0 | 0 | 1.3875
| 0.31794 | 1 | 0.0011433 | 0.61206 | 0.27033 | 0.98622 | [6 empty] | 8.1098 | 0.037458 | 2.3285 | 0 | 0 | 0 | 1.3879
| 0.31837 | 1 | 0.0011761 | 0.61163 | 0.27466 | 0.98592 | [6 empty] | 8.2398 | 0.037914 | 2.3664 | 0 | 0 | 0 | 1.3884
| 0.3188 | 1 | 0.0012097 | 0.6112 | 0.27905 | 0.98563 | [6 empty] | 8.3714 | 0.038373 | 2.4048 | 0 | 0 | 0 | 1.3888
| 0.31923 | 1 | 0.001244 | 0.61077 | 0.28349 | 0.98533 | [6 empty] | 8.5046 | 0.038836 | 2.4437 | 0 | 0 | 0 | 1.3892
| 0.31966 | 1 | 0.0012791 | 0.61034 | 0.28798 | 0.98502 | [6 empty] | 8.6393 | 0.039304 | 2.483 | 8.6393 | 0.61034 | 0.98502 | 0
| 0.32009 | 1 | 0.001315 | 0.60991 | 0.29252 | 0.98472 | [6 empty] | 8.7756 | 0.039776 | 2.5227 | 0 | 0 | 0 | 0
| 0.32052 | 1 | 0.0013517 | 0.60948 | 0.29711 | 0.9844 | [6 empty] | 8.9134 | 0.040251 | 2.563 | 0 | 0 | 0 | 0
| 0.32095 | 1 | 0.0013893 | 0.60905 | 0.30176 | 0.98408 | [6 empty] | 9.0529 | 0.040731 | 2.6037 | 0 | 0 | 0 | 0
| 0.32138 | 1 | 0.0014276 | 0.60862 | 0.30647 | 0.98376 | [6 empty] | 9.194 | 0.041215 | 2.6449 | 0 | 0 | 0 | 0
| 0.32181 | 1 | 0.0014669 | 0.60819 | 0.31122 | 0.98343 | [6 empty] | 9.3367 | 0.041703 | 2.6866 | 0 | 0 | 0 | 0
| 0.32224 | 1 | 0.001507 | 0.60776 | 0.31603 | 0.98309 | [6 empty] | 9.481 | 0.042194 | 2.7288 | 0 | 0 | 0 | 0
| 0.32267 | 1 | 0.0015479 | 0.60733 | 0.3209 | 0.98275 | [6 empty] | 9.627 | 0.042691 | 2.7715 | 0 | 0 | 0 | 0
| 0.3231 | 1 | 0.0015898 | 0.6069 | 0.32582 | 0.98241 | [6 empty] | 9.7746 | 0.043191 | 2.8147 | 0 | 0 | 0 | 0
| 0.32353 | 1 | 0.0016326 | 0.60647 | 0.3308 | 0.98206 | [6 empty] | 9.924 | 0.043695 | 2.8584 | 0 | 0 | 0 | 0
| 0.32396 | 1 | 0.0016763 | 0.60604 | 0.33583 | 0.9817 | [6 empty] | 10.075 | 0.044204 | 2.9026 | 0 | 0 | 0 | 0
| 0.32439 | 1 | 0.0017209 | 0.60561 | 0.34092 | 0.98134 | [6 empty] | 10.2277 | 0.044716 | 2.9473 | 0 | 0 | 0 | 0
| 0.32482 | 1 | 0.0017665 | 0.60518 | 0.34607 | 0.98098 | [6 empty] | 10.3822 | 0.045233 | 2.9926 | 0 | 0 | 0 | 0
| 0.32525 | 1 | 0.0018131 | 0.60475 | 0.35128 | 0.9806 | [6 empty] | 10.5384 | 0.045754 | 3.0383 | 0 | 0 | 0 | 0
| 0.32568 | 1 | 0.0018607 | 0.60432 | 0.35654 | 0.98023 | [6 empty] | 10.6963 | 0.046279 | 3.0846 | 0 | 0 | 0 | 0
| 0.32611 | 1 | 0.0019093 | 0.60389 | 0.36187 | 0.97984 | [6 empty] | 10.856 | 0.046809 | 3.1314 | 0 | 0 | 0 | 0
| 0.32654 | 1 | 0.0019589 | 0.60346 | 0.36725 | 0.97945 | [6 empty] | 11.0174 | 0.047342 | 3.1787 | 0 | 0 | 0 | 0
| 0.32697 | 1 | 0.0020095 | 0.60303 | 0.37269 | 0.97906 | [6 empty] | 11.1807 | 0.04788 | 3.2266 | 0 | 0 | 0 | 0
| 0.3274 | 1 | 0.0020612 | 0.6026 | 0.37819 | 0.97866 | [6 empty] | 11.3457 | 0.048422 | 3.275 | 0 | 0 | 0 | 0
| 0.32783 | 1 | 0.002114 | 0.60217 | 0.38375 | 0.97825 | [6 empty] | 11.5125 | 0.048968 | 3.324 | 0 | 0 | 0 | 0
| 0.32826 | 1 | 0.0021678 | 0.60174 | 0.38937 | 0.97784 | [6 empty] | 11.6812 | 0.049518 | 3.3735 | 0 | 0 | 0 | 0
| 0.32869 | 1 | 0.0022228 | 0.60131 | 0.39506 | 0.97742 | [6 empty] | 11.8517 | 0.050072 | 3.4236 | 0 | 0 | 0 | 0
| 0.32912 | 1 | 0.0022789 | 0.60088 | 0.4008 | 0.977 | [6 empty] | 12.024 | 0.050631 | 3.4742 | 0 | 0 | 0 | 0
| 0.32955 | 1 | 0.0023362 | 0.60045 | 0.40661 | 0.97656 | [6 empty] | 12.1983 | 0.051193 | 3.5254 | 0 | 0 | 0 | 0
| 0.32998 | 1 | 0.0023946 | 0.60002 | 0.41248 | 0.97613 | [6 empty] | 12.3743 | 0.05176 | 3.5772 | 0 | 0 | 0 | 0
| 0.33041 | 1 | 0.0024542 | 0.59959 | 0.41841 | 0.97568 | [6 empty] | 12.5523 | 0.052331 | 3.6295 | 0 | 0 | 0 | 0
| 0.33084 | 1 | 0.002515 | 0.59916 | 0.42441 | 0.97523 | [6 empty] | 12.7322 | 0.052906 | 3.6824 | 0 | 0 | 0 | 0
| 0.33127 | 1 | 0.002577 | 0.59873 | 0.43047 | 0.97478 | [6 empty] | 12.914 | 0.053486 | 3.7359 | 0 | 0 | 0 | 0
| 0.3317 | 1 | 0.0026403 | 0.5983 | 0.43659 | 0.97432 | [6 empty] | 13.0977 | 0.054069 | 3.79 | 0 | 0 | 0 | 0
| 0.33213 | 1 | 0.0027048 | 0.59787 | 0.44278 | 0.97385 | [6 empty] | 13.2833 | 0.054657 | 3.8446 | 0 | 0 | 0 | 0
| 0.33256 | 1 | 0.0027706 | 0.59744 | 0.44903 | 0.97337 | [6 empty] | 13.4709 | 0.055248 | 3.8999 | 0 | 0 | 0 | 0
| 0.33299 | 1 | 0.0028377 | 0.59701 | 0.45535 | 0.97289 | [6 empty] | 13.6605 | 0.055844 | 3.9557 | 0 | 0 | 0 | 0
| 0.33342 | 1 | 0.0029061 | 0.59658 | 0.46174 | 0.9724 | [6 empty] | 13.8521 | 0.056444 | 4.0122 | 0 | 0 | 0 | 0
| 0.33385 | 1 | 0.0029759 | 0.59615 | 0.46819 | 0.9719 | [6 empty] | 14.0456 | 0.057048 | 4.0692 | 0 | 0 | 0 | 0
| 0.33428 | 1 | 0.003047 | 0.59572 | 0.4747 | 0.9714 | [6 empty] | 14.2411 | 0.057656 | 4.1269 | 0 | 0 | 0 | 0
| 0.33471 | 1 | 0.0031195 | 0.59529 | 0.48129 | 0.97089 | [6 empty] | 14.4387 | 0.058268 | 4.1851 | 0 | 0 | 0 | 0
| 0.33514 | 1 | 0.0031934 | 0.59486 | 0.48794 | 0.97037 | [6 empty] | 14.6383 | 0.058884 | 4.244 | 0 | 0 | 0 | 0
| 0.33557 | 1 | 0.0032688 | 0.59443 | 0.49466 | 0.96985 | [6 empty] | 14.8399 | 0.059503 | 4.3035 | 0 | 0 | 0 | 0
| 0.336 | 1 | 0.0033456 | 0.594 | 0.50145 | 0.96931 | [6 empty] | 15.0436 | 0.060127 | 4.3637 | 0 | 0 | 0 | 0
| 0.33643 | 1 | 0.0034238 | 0.59357 | 0.50831 | 0.96877 | [6 empty] | 15.2493 | 0.060755 | 4.4244 | 0 | 0 | 0 | 0
| 0.33686 | 1 | 0.0035036 | 0.59314 | 0.51524 | 0.96823 | [6 empty] | 15.4571 | 0.061387 | 4.4858 | 0 | 0 | 0 | 0
| 0.33729 | 1 | 0.0035849 | 0.59271 | 0.52223 | 0.96767 | [6 empty] | 15.667 | 0.062023 | 4.5478 | 0 | 0 | 0 | 0
| 0.33772 | 1 | 0.0036677 | 0.59228 | 0.5293 | 0.96711 | [6 empty] | 15.879 | 0.062662 | 4.6105 | 0 | 0 | 0 | 0
| 0.33815 | 1 | 0.0037521 | 0.59185 | 0.53644 | 0.96654 | [6 empty] | 16.0931 | 0.063305 | 4.6738 | 0 | 0 | 0 | 0
| 0.33858 | 1 | 0.003838 | 0.59142 | 0.54365 | 0.96597 | [6 empty] | 16.3094 | 0.063952 | 4.7377 | 0 | 0 | 0 | 0
| 0.33901 | 1 | 0.0039256 | 0.59099 | 0.55092 | 0.96538 | [6 empty] | 16.5277 | 0.064603 | 4.8023 | 0 | 0 | 0 | 0
| 0.33944 | 1 | 0.0040148 | 0.59056 | 0.55827 | 0.96479 | [6 empty] | 16.7482 | 0.065258 | 4.8676 | 0 | 0 | 0 | 0
| 0.33987 | 1 | 0.0041056 | 0.59013 | 0.5657 | 0.96419 | [6 empty] | 16.9709 | 0.065916 | 4.9335 | 0 | 0 | 0 | 0
| 0.3403 | 1 | 0.0041982 | 0.5897 | 0.57319 | 0.96358 | [6 empty] | 17.1957 | 0.066578 | 5.0001 | 0 | 0 | 0 | 0
| 0.34073 | 1 | 0.0042924 | 0.58927 | 0.58076 | 0.96297 | [6 empty] | 17.4228 | 0.067243 | 5.0673 | 0 | 0 | 0 | 0
| 0.34116 | 1 | 0.0043884 | 0.58884 | 0.5884 | 0.96234 | [6 empty] | 17.652 | 0.067913 | 5.1352 | 0 | 0 | 0 | 0
| 0.34159 | 1 | 0.0044861 | 0.58841 | 0.59611 | 0.96171 | [6 empty] | 17.8834 | 0.068585 | 5.2038 | 0 | 0 | 0 | 0
| 0.34202 | 1 | 0.0045857 | 0.58798 | 0.6039 | 0.96107 | [6 empty] | 18.117 | 0.069261 | 5.2731 | 0 | 0 | 0 | 0
| 0.34245 | 1 | 0.004687 | 0.58755 | 0.61176 | 0.96042 | [6 empty] | 18.3528 | 0.069941 | 5.343 | 0 | 0 | 0 | 0
| 0.34288 | 1 | 0.0047902 | 0.58712 | 0.6197 | 0.95976 | [6 empty] | 18.5909 | 0.070623 | 5.4137 | 0 | 0 | 0 | 0
| 0.34331 | 1 | 0.0048952 | 0.58669 | 0.62771 | 0.9591 | [6 empty] | 18.8312 | 0.071309 | 5.485 | 0 | 0 | 0 | 0
| 0.34374 | 1 | 0.0050021 | 0.58626 | 0.63579 | 0.95842 | [6 empty] | 19.0737 | 0.071999 | 5.557 | 0 | 0 | 0 | 0
| 0.34417 | 1 | 0.0051109 | 0.58583 | 0.64395 | 0.95774 | [6 empty] | 19.3185 | 0.072691 | 5.6297 | 0 | 0 | 0 | 0
| 0.3446 | 1 | 0.0052217 | 0.5854 | 0.65219 | 0.95705 | [6 empty] | 19.5656 | 0.073387 | 5.703 | 0 | 0 | 0 | 0
| 0.34503 | 1 | 0.0053345 | 0.58497 | 0.6605 | 0.95634 | [6 empty] | 19.815 | 0.074086 | 5.7771 | 0 | 0 | 0 | 0
| 0.34546 | 1 | 0.0054492 | 0.58454 | 0.66889 | 0.95563 | [6 empty] | 20.0666 | 0.074787 | 5.8519 | 0 | 0 | 0 | 0
| 0.34589 | 1 | 0.005566 | 0.58411 | 0.67735 | 0.95492 | [6 empty] | 20.3205 | 0.075492 | 5.9274 | 0 | 0 | 0 | 0
| 0.34632 | 1 | 0.0056848 | 0.58368 | 0.68589 | 0.95419 | [6 empty] | 20.5768 | 0.0762 | 6.0036 | 0 | 0 | 0 | 0
| 0.34675 | 1 | 0.0058057 | 0.58325 | 0.69451 | 0.95345 | [6 empty] | 20.8353 | 0.07691 | 6.0805 | 0 | 0 | 0 | 0
| 0.34718 | 1 | 0.0059288 | 0.58282 | 0.70321 | 0.9527 | [6 empty] | 21.0962 | 0.077623 | 6.1581 | 0 | 0 | 0 | 0
| 0.34761 | 1 | 0.006054 | 0.58239 | 0.71198 | 0.95195 | [6 empty] | 21.3594 | 0.078339 | 6.2365 | 0 | 0 | 0 | 0
| 0.34804 | 1 | 0.0061813 | 0.58196 | 0.72083 | 0.95118 | [6 empty] | 21.6249 | 0.079057 | 6.3155 | 0 | 0 | 0 | 0
| 0.34847 | 1 | 0.0063109 | 0.58153 | 0.72976 | 0.95041 | [6 empty] | 21.8927 | 0.079778 | 6.3953 | 0 | 0 | 0 | 0
| 0.3489 | 1 | 0.0064427 | 0.5811 | 0.73877 | 0.94962 | [6 empty] | 22.163 | 0.080501 | 6.4758 | 0 | 0 | 0 | 0
| 0.34933 | 1 | 0.0065768 | 0.58067 | 0.74785 | 0.94883 | [6 empty] | 22.4355 | 0.081226 | 6.557 | 0 | 0 | 0 | 0
| 0.34976 | 1 | 0.0067132 | 0.58024 | 0.75701 | 0.94802 | [6 empty] | 22.7104 | 0.081954 | 6.639 | 0 | 0 | 0 | 0
| 0.35019 | 1 | 0.0068519 | 0.57981 | 0.76626 | 0.94721 | [6 empty] | 22.9877 | 0.082684 | 6.7217 | 0 | 0 | 0 | 0
| 0.35062 | 1 | 0.006993 | 0.57938 | 0.77558 | 0.94639 | [6 empty] | 23.2674 | 0.083416 | 6.8051 | 0 | 0 | 0 | 0
| 0.35105 | 1 | 0.0071365 | 0.57895 | 0.78498 | 0.94555 | [6 empty] | 23.5494 | 0.08415 | 6.8892 | 0 | 0 | 0 | 0
| 0.35148 | 1 | 0.0072824 | 0.57852 | 0.79446 | 0.94471 | [6 empty] | 23.8338 | 0.084885 | 6.9741 | 0 | 0 | 0 | 0
| 0.35191 | 1 | 0.0074307 | 0.57809 | 0.80402 | 0.94385 | [6 empty] | 24.1206 | 0.085623 | 7.0598 | 0 | 0 | 0 | 0
| 0.35234 | 1 | 0.0075816 | 0.57766 | 0.81366 | 0.94299 | [6 empty] | 24.4098 | 0.086362 | 7.1461 | 0 | 0 | 0 | 0
| 0.35277 | 1 | 0.007735 | 0.57723 | 0.82338 | 0.94212 | [6 empty] | 24.7013 | 0.087102 | 7.2332 | 0 | 0 | 0 | 0
| 0.3532 | 1 | 0.007891 | 0.5768 | 0.83318 | 0.94123 | [6 empty] | 24.9953 | 0.087844 | 7.3211 | 0 | 0 | 0 | 0
| 0.35363 | 1 | 0.0080495 | 0.57637 | 0.84306 | 0.94034 | [6 empty] | 25.2917 | 0.088587 | 7.4096 | 0 | 0 | 0 | 0
| 0.35406 | 1 | 0.0082107 | 0.57594 | 0.85301 | 0.93943 | [6 empty] | 25.5904 | 0.089332 | 7.499 | 0 | 0 | 0 | 0
| 0.35449 | 1 | 0.0083746 | 0.57551 | 0.86305 | 0.93851 | [6 empty] | 25.8916 | 0.090077 | 7.5891 | 0 | 0 | 0 | 0
| 0.35492 | 1 | 0.0085412 | 0.57508 | 0.87317 | 0.93758 | [6 empty] | 26.1951 | 0.090824 | 7.6799 | 0 | 0 | 0 | 0
| 0.35535 | 1 | 0.0087105 | 0.57465 | 0.88337 | 0.93665 | [6 empty] | 26.5011 | 0.091571 | 7.7715 | 0 | 0 | 0 | 0
| 0.35578 | 1 | 0.0088826 | 0.57422 | 0.89365 | 0.9357 | [6 empty] | 26.8095 | 0.092319 | 7.8638 | 0 | 0 | 0 | 0
| 0.35621 | 1 | 0.0090575 | 0.57379 | 0.90401 | 0.93474 | [6 empty] | 27.1203 | 0.093067 | 7.9568 | 0 | 0 | 0 | 0
| 0.35664 | 1 | 0.0092353 | 0.57336 | 0.91445 | 0.93376 | [6 empty] | 27.4335 | 0.093816 | 8.0507 | 0 | 0 | 0 | 0
| 0.35707 | 1 | 0.009416 | 0.57293 | 0.92497 | 0.93278 | [6 empty] | 27.7491 | 0.094565 | 8.1452 | 0 | 0 | 0 | 0
| 0.3575 | 1 | 0.0095996 | 0.5725 | 0.93557 | 0.93179 | [6 empty] | 28.0671 | 0.095315 | 8.2405 | 0 | 0 | 0 | 0
| 0.35793 | 1 | 0.0097862 | 0.57207 | 0.94625 | 0.93078 | [6 empty] | 28.3875 | 0.096064 | 8.3366 | 0 | 0 | 0 | 0
| 0.35836 | 1 | 0.0099757 | 0.57164 | 0.95701 | 0.92976 | [6 empty] | 28.7103 | 0.096813 | 8.4334 | 0 | 0 | 0 | 0
| 0.35879 | 1 | 0.010168 | 0.57121 | 0.96785 | 0.92873 | [6 empty] | 29.0355 | 0.097562 | 8.531 | 0 | 0 | 0 | 0
| 0.35922 | 1 | 0.010364 | 0.57078 | 0.97877 | 0.92769 | [6 empty] | 29.3631 | 0.09831 | 8.6293 | 0 | 0 | 0 | 0
| 0.35965 | 1 | 0.010563 | 0.57035 | 0.98977 | 0.92664 | [6 empty] | 29.6931 | 0.099057 | 8.7283 | 0 | 0 | 0 | 0
| 0.36008 | 1 | 0.010765 | 0.56992 | 1 | 0.92558 | [6 empty] | 30 | 0.09216 | 8.8205 | 0 | 0 | 0 | 0
| 0.36051 | 1 | 0.01097 | 0.56949 | 1 | 0.9245 | [6 empty] | 30 | 0 | 8.8205 | 0 | 0 | 0 | 0
| 0.36094 | 1 | 0.011179 | 0.56906 | 1 | 0.92341 | [6 empty] | 30 | 0 | 8.8205 | 0 | 0 | 0 | 0
| 0.36137 | 1 | 0.01139 | 0.56863 | 1 | 0.92231 | [6 empty] | 30 | 0 | 8.8205 | 0 | 0 | 0 | 0
| 0.3618 | 1 | 0.011605 | 0.5682 | 1 | 0.9212 | [6 empty] | 30 | 0 | 8.8205 | 0 | 0 | 0 | 0
| 0.36223 | 1 | 0.011824 | 0.56777 | 1 | 0.92008 | [6 empty] | 30 | 0 | 8.8205 | 0 | 0 | 0 | 0
| 0.36266 | 1 | 0.012046 | 0.56734 | 1 | 0.91894 | [6 empty] | 30 | 0 | 8.8205 | 0 | 0 | 0 | 0
| 0.36309 | 1 | 0.012271 | 0.56691 | 1 | 0.91779 | [6 empty] | 30 | 0 | 8.8205 | 0 | 0 | 0 | 0
| 0.36352 | 1 | 0.0125 | 0.56648 | 1 | 0.91663 | [6 empty] | 30 | 0 | 8.8205 | 0 | 0 | 0 | 0
| 0.36395 | 1 | 0.012732 | 0.56605 | 1 | 0.91546 | [6 empty] | 30 | 0 | 8.8205 | 0 | 0 | 0 | 0
| 0.36438 | 1 | 0.012968 | 0.56562 | 1 | 0.91427 | [6 empty] | 30 | 0 | 8.8205 | 0 | 0 | 0 | 0
| 0.36481 | 1 | 0.013208 | 0.56519 | 1 | 0.91307 | [6 empty] | 30 | 0 | 8.8205 | 0 | 0 | 0 | 0
| 0.36524 | 1 | 0.013451 | 0.56476 | 1 | 0.91186 | [6 empty] | 30 | 0 | 8.8205 | 0 | 0 | 0 | 0
| 0.36567 | 1 | 0.013699 | 0.56433 | 1 | 0.91063 | [6 empty] | 30 | 0 | 8.8205 | 0 | 0 | 0 | 0
| 0.3661 | 1 | 0.013949 | 0.5639 | 1 | 0.90939 | [6 empty] | 30 | 0 | 8.8205 | 0 | 0 | 0 | 0
| 0.36653 | 1 | 0.014204 | 0.56347 | 1 | 0.90814 | [6 empty] | 30 | 0 | 8.8205 | 0 | 0 | 0 | 0
| 0.36696 | 1 | 0.014463 | 0.56304 | 1 | 0.90688 | [6 empty] | 30 | 0 | 8.8205 | 0 | 0 | 0 | 0
| 0.36739 | 1 | 0.014725 | 0.56261 | 1 | 0.9056 | [6 empty] | 30 | 0 | 8.8205 | 0 | 0 | 0 | 0
| 0.36782 | 1 | 0.014992 | 0.56218 | 1 | 0.90431 | [6 empty] | 30 | 0 | 8.8205 | 0 | 0 | 0 | 0
| 0.36825 | 1 | 0.015262 | 0.56175 | 1 | 0.903 | [6 empty] | 30 | 0 | 8.8205 | 0 | 0 | 0 | 0
| 0.36868 | 1 | 0.015537 | 0.56132 | 1 | 0.90168 | [6 empty] | 30 | 0 | 8.8205 | 0 | 0 | 0 | 0
| 0.36911 | 1 | 0.015815 | 0.56089 | 1 | 0.90035 | [6 empty] | 30 | 0 | 8.8205 | 0 | 0 | 0 | 0
| 0.36954 | 1 | 0.016098 | 0.56046 | 1 | 0.89901 | [6 empty] | 30 | 0 | 8.8205 | 0 | 0 | 0 | 0
| 0.36997 | 1 | 0.016385 | 0.56003 | 1 | 0.89765 | [6 empty] | 30 | 0 | 8.8205 | 0 | 0 | 0 | 0
| 0.3704 | 1 | 0.016677 | 0.5596 | 1 | 0.89628 | [6 empty] | 30 | 0 | 8.8205 | 0 | 0 | 0 | 0
| 0.37083 | 1 | 0.016972 | 0.55917 | 1 | 0.89489 | [6 empty] | 30 | 0 | 8.8205 | 0 | 0 | 0 | 0
| 0.37126 | 1 | 0.017272 | 0.55874 | 1 | 0.89349 | [6 empty] | 30 | 0 | 8.8205 | 0 | 0 | 0 | 0
| 0.37169 | 1 | 0.017577 | 0.55831 | 1 | 0.89207 | [6 empty] | 30 | 0 | 8.8205 | 0 | 0 | 0 | 0
| 0.37212 | 1 | 0.017886 | 0.55788 | 1 | 0.89064 | [6 empty] | 30 | 0 | 8.8205 | 0 | 0 | 0 | 0
| 0.37255 | 1 | 0.018199 | 0.55745 | 1 | 0.8892 | [6 empty] | 30 | 0 | 8.8205 | 0 | 0 | 0 | 0
| 0.37298 | 1 | 0.018517 | 0.55702 | 1 | 0.88774 | [6 empty] | 30 | 0 | 8.8205 | 0 | 0 | 0 | 0
| 0.37341 | 1 | 0.01884 | 0.55659 | 1 | 0.88627 | [6 empty] | 30 | 0 | 8.8205 | 0 | 0 | 0 | 0
| 0.37384 | 1 | 0.019167 | 0.55616 | 1 | 0.88479 | [6 empty] | 30 | 0 | 8.8205 | 0 | 0 | 0 | 0
| 0.37427 | 1 | 0.019499 | 0.55573 | 1 | 0.88329 | [6 empty] | 30 | 0 | 8.8205 | 0 | 0 | 0 | 0
| 0.3747 | 1 | 0.019836 | 0.5553 | 1 | 0.88177 | [6 empty] | 30 | 0 | 8.8205 | 0 | 0 | 0 | 0
| 0.37513 | 1 | 0.020178 | 0.55487 | 1 | 0.88024 | [6 empty] | 30 | 0 | 8.8205 | 0 | 0 | 0 | 0
| 0.37556 | 1 | 0.020525 | 0.55444 | 1 | 0.8787 | [6 empty] | 30 | 0 | 8.8205 | 0 | 0 | 0 | 0
| 0.37599 | 1 | 0.020877 | 0.55401 | 1 | 0.87714 | [6 empty] | 30 | 0 | 8.8205 | 0 | 0 | 0 | 0
| 0.37642 | 1 | 0.021233 | 0.55358 | 1 | 0.87557 | [6 empty] | 30 | 0 | 8.8205 | 0 | 0 | 0 | 0
| 0.37685 | 1 | 0.021595 | 0.55315 | 1 | 0.87398 | [6 empty] | 30 | 0 | 8.8205 | 0 | 0 | 0 | 0
| 0.37728 | 1 | 0.021962 | 0.55272 | 1 | 0.87238 | [6 empty] | 30 | 0 | 8.8205 | 0 | 0 | 0 | 0
| 0.37771 | 1 | 0.022334 | 0.55229 | 1 | 0.87076 | [6 empty] | 30 | 0 | 8.8205 | 0 | 0 | 0 | 0
| 0.37814 | 1 | 0.022712 | 0.55186 | 1 | 0.86913 | [6 empty] | 30 | 0 | 8.8205 | 0 | 0 | 0 | 0
| 0.37857 | 1 | 0.023095 | 0.55143 | 1 | 0.86748 | [6 empty] | 30 | 0 | 8.8205 | 0 | 0 | 0 | 0
| 0.379 | 1 | 0.023483 | 0.551 | 1 | 0.86581 | [6 empty] | 30 | 0 | 8.8205 | 0 | 0 | 0 | 0
| 0.37943 | 1 | 0.023877 | 0.55057 | 1 | 0.86414 | [6 empty] | 30 | 0 | 8.8205 | 0 | 0 | 0 | 0
| 0.37986 | 1 | 0.024276 | 0.55014 | 1 | 0.86244 | [6 empty] | 30 | 0 | 8.8205 | 0 | 0 | 0 | 0
| 0.38029 | 1 | 0.02468 | 0.54971 | 1 | 0.86073 | [6 empty] | 30 | 0 | 8.8205 | 0 | 0 | 0 | 0
| 0.38072 | 1 | 0.025091 | 0.54928 | 1 | 0.85901 | [6 empty] | 30 | 0 | 8.8205 | 0 | 0 | 0 | 0
| 0.38115 | 1 | 0.025507 | 0.54885 | 1 | 0.85727 | [6 empty] | 30 | 0 | 8.8205 | 0 | 0 | 0 | 0
| 0.38158 | 1 | 0.025929 | 0.54842 | 1 | 0.85551 | [6 empty] | 30 | 0 | 8.8205 | 0 | 0 | 0 | 0
| 0.38201 | 1 | 0.026357 | 0.54799 | 1 | 0.85374 | [6 empty] | 30 | 0 | 8.8205 | 0 | 0 | 0 | 0
| 0.38244 | 1 | 0.02679 | 0.54756 | 1 | 0.85196 | [6 empty] | 30 | 0 | 8.8205 | 0 | 0 | 0 | 0
| 0.38287 | 1 | 0.02723 | 0.54713 | 1 | 0.85016 | [6 empty] | 30 | 0 | 8.8205 | 0 | 0 | 0 | 0
| 0.3833 | 1 | 0.027675 | 0.5467 | 1 | 0.84834 | [6 empty] | 30 | 0 | 8.8205 | 0 | 0 | 0 | 0
| 0.38373 | 1 | 0.028127 | 0.54627 | 1 | 0.84651 | [6 empty] | 30 | 0 | 8.8205 | 0 | 0 | 0 | 0
| 0.38416 | 1 | 0.028585 | 0.54584 | 1 | 0.84466 | [6 empty] | 30 | 0 | 8.8205 | 0 | 0 | 0 | 0
| 0.38459 | 1 | 0.029049 | 0.54541 | 1 | 0.84279 | [6 empty] | 30 | 0 | 8.8205 | 0 | 0 | 0 | 0
| 0.38502 | 1 | 0.029519 | 0.54498 | 1 | 0.84091 | [6 empty] | 30 | 0 | 8.8205 | 0 | 0 | 0 | 0
| 0.38545 | 1 | 0.029996 | 0.54455 | 1 | 0.83902 | [6 empty] | 30 | 0 | 8.8205 | 0 | 0 | 0 | 0
| 0.38588 | 1 | 0.030479 | 0.54412 | 1 | 0.83711 | [6 empty] | 30 | 0 | 8.8205 | 0 | 0 | 0 | 0
| 0.38631 | 1 | 0.030969 | 0.54369 | 1 | 0.83518 | [6 empty] | 30 | 0 | 8.8205 | 0 | 0 | 0 | 0
| 0.38674 | 1 | 0.031465 | 0.54326 | 1 | 0.83324 | [6 empty] | 30 | 0 | 8.8205 | 0 | 0 | 0 | 0
| 0.38717 | 1 | 0.031968 | 0.54283 | 1 | 0.83128 | [6 empty] | 30 | 0 | 8.8205 | 0 | 0 | 0 | 0
| 0.3876 | 1 | 0.032477 | 0.5424 | 1 | 0.8293 | [6 empty] | 30 | 0 | 8.8205 | 0 | 0 | 0 | 0
| 0.38803 | 1 | 0.032994 | 0.54197 | 1 | 0.82731 | [6 empty] | 30 | 0 | 8.8205 | 0 | 0 | 0 | 0
| 0.38846 | 1 | 0.033517 | 0.54154 | 1 | 0.82531 | [6 empty] | 30 | 0 | 8.8205 | 0 | 0 | 0 | 0
| 0.38889 | 1 | 0.034047 | 0.54111 | 1 | 0.82328 | [6 empty] | 30 | 0 | 8.8205 | 0 | 0 | 0 | 0
| 0.38932 | 1 | 0.034584 | 0.54068 | 1 | 0.82124 | [6 empty] | 30 | 0 | 8.8205 | 0 | 0 | 0 | 0
| 0.38975 | 1 | 0.035128 | 0.54025 | 1 | 0.81919 | [6 empty] | 30 | 0 | 8.8205 | 0 | 0 | 0 | 0
| 0.39018 | 1 | 0.035679 | 0.53982 | 1 | 0.81712 | [6 empty] | 30 | 0 | 8.8205 | 0 | 0 | 0 | 0
| 0.39061 | 1 | 0.036238 | 0.53939 | 1 | 0.81503 | [6 empty] | 30 | 0 | 8.8205 | 0 | 0 | 0 | 0
| 0.39104 | 1 | 0.036804 | 0.53896 | 1 | 0.81293 | [6 empty] | 30 | 0 | 8.8205 | 0 | 0 | 0 | 0
| 0.39147 | 1 | 0.037377 | 0.53853 | 1 | 0.81081 | [6 empty] | 30 | 0 | 8.8205 | 0 | 0 | 0 | 0
| 0.3919 | 1 | 0.037957 | 0.5381 | 1 | 0.80868 | [6 empty] | 30 | 0 | 8.8205 | 0 | 0 | 0 | 0
| 0.39233 | 1 | 0.038546 | 0.53767 | 1 | 0.80652 | [6 empty] | 30 | 0 | 8.8205 | 0 | 0 | 0 | 0
| 0.39276 | 1 | 0.039141 | 0.53724 | 1 | 0.80436 | [6 empty] | 30 | 0 | 8.8205 | 0 | 0 | 0 | 0
| 0.39319 | 1 | 0.039745 | 0.53681 | 1 | 0.80218 | [6 empty] | 30 | 0 | 8.8205 | 0 | 0 | 0 | 0
| 0.39362 | 1 | 0.040356 | 0.53638 | 1 | 0.79998 | [6 empty] | 30 | 0 | 8.8205 | 0 | 0 | 0 | 0
| 0.39405 | 1 | 0.040975 | 0.53595 | 1 | 0.79776 | [6 empty] | 30 | 0 | 8.8205 | 0 | 0 | 0 | 0
| 0.39448 | 1 | 0.041601 | 0.53552 | 1 | 0.79553 | [6 empty] | 30 | 0 | 8.8205 | 0 | 0 | 0 | 0
| 0.39491 | 1 | 0.042236 | 0.53509 | 1 | 0.79329 | [6 empty] | 30 | 0 | 8.8205 | 0 | 0 | 0 | 0
| 0.39534 | 1 | 0.042879 | 0.53466 | 1 | 0.79102 | [6 empty] | 30 | 0 | 8.8205 | 0 | 0 | 0 | 0
| 0.39577 | 1 | 0.04353 | 0.53423 | 1 | 0.78874 | [6 empty] | 30 | 0 | 8.8205 | 0 | 0 | 0 | 0
| 0.3962 | 1 | 0.044189 | 0.5338 | 1 | 0.78645 | [6 empty] | 30 | 0 | 8.8205 | 0 | 0 | 0 | 0
| 0.39663 | 1 | 0.044856 | 0.53337 | 1 | 0.78414 | [6 empty] | 30 | 0 | 8.8205 | 0 | 0 | 0 | 0
| 0.39706 | 1 | 0.045532 | 0.53294 | 1 | 0.78181 | [6 empty] | 30 | 0 | 8.8205 | 0 | 0 | 0 | 0
| 0.39749 | 1 | 0.046217 | 0.53251 | 1 | 0.77947 | [6 empty] | 30 | 0 | 8.8205 | 0 | 0 | 0 | 0
| 0.39792 | 1 | 0.046909 | 0.53208 | 1 | 0.77712 | [6 empty] | 30 | 0 | 8.8205 | 0 | 0 | 0 | 0
| 0.39835 | 1 | 0.047611 | 0.53165 | 1 | 0.77474 | [6 empty] | 30 | 0 | 8.8205 | 0 | 0 | 0 | 0
| 0.39878 | 1 | 0.048321 | 0.53122 | 1 | 0.77235 | [6 empty] | 30 | 0 | 8.8205 | 0 | 0 | 0 | 0
| 0.39921 | 1 | 0.04904 | 0.53079 | 1 | 0.76995 | [6 empty] | 30 | 0 | 8.8205 | 0 | 0 | 0 | 0
| 0.39964 | 1 | 0.049767 | 0.53036 | 1 | 0.76753 | [6 empty] | 30 | 0 | 8.8205 | 0 | 0 | 0 | 0
| 0.40007 | 1 | 0.050504 | 0.52993 | 1 | 0.76509 | [6 empty] | 30 | 0 | 8.8205 | 0 | 0 | 0 | 0
| 0.4005 | 1 | 0.05125 | 0.5295 | 1 | 0.76264 | [6 empty] | 30 | 0 | 8.8205 | 0 | 0 | 0 | 0
| 0.40093 | 1 | 0.052004 | 0.52907 | 1 | 0.76018 | [6 empty] | 30 | 0 | 8.8205 | 0 | 0 | 0 | 0
| 0.40136 | 1 | 0.052768 | 0.52864 | 1 | 0.75769 | [6 empty] | 30 | 0 | 8.8205 | 0 | 0 | 0 | 0
| 0.40179 | 1 | 0.053541 | 0.52821 | 1 | 0.7552 | [6 empty] | 30 | 0 | 8.8205 | 0 | 0 | 0 | 0
| 0.40222 | 1 | 0.054324 | 0.52778 | 1 | 0.75269 | [6 empty] | 30 | 0 | 8.8205 | 0 | 0 | 0 | 0
| 0.40265 | 1 | 0.055116 | 0.52735 | 1 | 0.75016 | [6 empty] | 30 | 0 | 8.8205 | 0 | 0 | 0 | 0
| 0.40308 | 1 | 0.055918 | 0.52692 | 1 | 0.74762 | [6 empty] | 30 | 0 | 8.8205 | 0 | 0 | 0 | 0
| 0.40351 | 1 | 0.056729 | 0.52649 | 1 | 0.74506 | [6 empty] | 30 | 0 | 8.8205 | 0 | 0 | 0 | 0
| 0.40394 | 1 | 0.057549 | 0.52606 | 1 | 0.74249 | [6 empty] | 30 | 0 | 8.8205 | 0 | 0 | 0 | 0
| 0.40437 | 1 | 0.05838 | 0.52563 | 1 | 0.7399 | [6 empty] | 30 | 0 | 8.8205 | 0 | 0 | 0 | 0
| 0.4048 | 1 | 0.05922 | 0.5252 | 1 | 0.7373 | [6 empty] | 30 | 0 | 8.8205 | 0 | 0 | 0 | 0
| 0.40523 | 1 | 0.060071 | 0.52477 | 1 | 0.73468 | [6 empty] | 30 | 0 | 8.8205 | 0 | 0 | 0 | 0
| 0.40566 | 1 | 0.060931 | 0.52434 | 1 | 0.73205 | [6 empty] | 30 | 0 | 8.8205 | 0 | 0 | 0 | 0
| 0.40609 | 1 | 0.061802 | 0.52391 | 1 | 0.7294 | [6 empty] | 30 | 0 | 8.8205 | 0 | 0 | 0 | 0
| 0.40652 | 1 | 0.062682 | 0.52348 | 1 | 0.72674 | [6 empty] | 30 | 0 | 8.8205 | 0 | 0 | 0 | 0
| 0.40695 | 1 | 0.063573 | 0.52305 | 1 | 0.72407 | [6 empty] | 30 | 0 | 8.8205 | 0 | 0 | 0 | 0
| 0.40738 | 1 | 0.064475 | 0.52262 | 1 | 0.72138 | [6 empty] | 30 | 0 | 8.8205 | 0 | 0 | 0 | 0
| 0.40781 | 1 | 0.065386 | 0.52219 | 1 | 0.71868 | [6 empty] | 30 | 0 | 8.8205 | 0 | 0 | 0 | 0
| 0.40824 | 1 | 0.066309 | 0.52176 | 1 | 0.71596 | [6 empty] | 30 | 0 | 8.8205 | 0 | 0 | 0 | 0
| 0.40867 | 1 | 0.067242 | 0.52133 | 1 | 0.71323 | [6 empty] | 30 | 0 | 8.8205 | 0 | 0 | 0 | 0
| 0.4091 | 1 | 0.068186 | 0.5209 | 1 | 0.71048 | [6 empty] | 30 | 0 | 8.8205 | 0 | 0 | 0 | 0
| 0.40953 | 1 | 0.06914 | 0.52047 | 1 | 0.70772 | [6 empty] | 30 | 0 | 8.8205 | 0 | 0 | 0 | 0
| 0.40996 | 1 | 0.070105 | 0.52004 | 1 | 0.70495 | [6 empty] | 30 | 0 | 8.8205 | 0 | 0 | 0 | 0
| 0.41039 | 1 | 0.071082 | 0.51961 | 1 | 0.70217 | [6 empty] | 30 | 0 | 8.8205 | 0 | 0 | 0 | 0
| 0.41082 | 1 | 0.072069 | 0.51918 | 1 | 0.69937 | [6 empty] | 30 | 0 | 8.8205 | 0 | 0 | 0 | 0
| 0.41125 | 1 | 0.073068 | 0.51875 | 1 | 0.69656 | [6 empty] | 30 | 0 | 8.8205 | 0 | 0 | 0 | 0
| 0.41168 | 1 | 0.074078 | 0.51832 | 1 | 0.69373 | [6 empty] | 30 | 0 | 8.8205 | 0 | 0 | 0 | 0
| 0.41211 | 1 | 0.075099 | 0.51789 | 1 | 0.69089 | [6 empty] | 30 | 0 | 8.8205 | 0 | 0 | 0 | 0
| 0.41254 | 1 | 0.076131 | 0.51746 | 1 | 0.68804 | [6 empty] | 30 | 0 | 8.8205 | 0 | 0 | 0 | 0
| 0.41297 | 1 | 0.077175 | 0.51703 | 1 | 0.68518 | [6 empty] | 30 | 0 | 8.8205 | 0 | 0 | 0 | 0
| 0.4134 | 1 | 0.078231 | 0.5166 | 1 | 0.68231 | [6 empty] | 30 | 0 | 8.8205 | 0 | 0 | 0 | 0
| 0.41383 | 1 | 0.079298 | 0.51617 | 1 | 0.67942 | [6 empty] | 30 | 0 | 8.8205 | 0 | 0 | 0 | 0
| 0.41426 | 1 | 0.080377 | 0.51574 | 1 | 0.67652 | [6 empty] | 30 | 0 | 8.8205 | 0 | 0 | 0 | 0
| 0.41469 | 1 | 0.081468 | 0.51531 | 1 | 0.67361 | [6 empty] | 30 | 0 | 8.8205 | 0 | 0 | 0 | 0
| 0.41512 | 1 | 0.082571 | 0.51488 | 1 | 0.67068 | [6 empty] | 30 | 0 | 8.8205 | 0 | 0 | 0 | 0
| 0.41555 | 1 | 0.083686 | 0.51445 | 1 | 0.66775 | [6 empty] | 30 | 0 | 8.8205 | 0 | 0 | 0 | 0
| 0.41598 | 1 | 0.084813 | 0.51402 | 1 | 0.6648 | [6 empty] | 30 | 0 | 8.8205 | 0 | 0 | 0 | 0
| 0.41641 | 1 | 0.085952 | 0.51359 | 1 | 0.66184 | [6 empty] | 30 | 0 | 8.8205 | 0 | 0 | 0 | 0
| 0.41684 | 1 | 0.087104 | 0.51316 | 1 | 0.65887 | [6 empty] | 30 | 0 | 8.8205 | 0 | 0 | 0 | 0
| 0.41727 | 1 | 0.088267 | 0.51273 | 1 | 0.65589 | [6 empty] | 30 | 0 | 8.8205 | 0 | 0 | 0 | 0
| 0.4177 | 1 | 0.089444 | 0.5123 | 1 | 0.6529 | [6 empty] | 30 | 0 | 8.8205 | 0 | 0 | 0 | 0
| 0.41813 | 1 | 0.090632 | 0.51187 | 1 | 0.6499 | [6 empty] | 30 | 0 | 8.8205 | 0 | 0 | 0 | 0
| 0.41856 | 1 | 0.091834 | 0.51144 | 1 | 0.64689 | [6 empty] | 30 | 0 | 8.8205 | 0 | 0 | 0 | 0
| 0.41899 | 1 | 0.093048 | 0.51101 | 1 | 0.64386 | [6 empty] | 30 | 0 | 8.8205 | 0 | 0 | 0 | 0
| 0.41942 | 1 | 0.094274 | 0.51058 | 1 | 0.64083 | [6 empty] | 30 | 0 | 8.8205 | 0 | 0 | 0 | 0
| 0.41985 | 1 | 0.095514 | 0.51015 | 1 | 0.63779 | [6 empty] | 30 | 0 | 8.8205 | 0 | 0 | 0 | 0
| 0.42028 | 1 | 0.096767 | 0.50972 | 1 | 0.63473 | [6 empty] | 30 | 0 | 8.8205 | 0 | 0 | 0 | 0
| 0.42071 | 1 | 0.098032 | 0.50929 | 1 | 0.63167 | [6 empty] | 30 | 0 | 8.8205 | 0 | 0 | 0 | 0
| 0.42114 | 1 | 0.099311 | 0.50886 | 1 | 0.6286 | [6 empty] | 30 | 0 | 8.8205 | 0 | 0 | 0 | 0
| 0.42157 | 1 | 0.1006 | 0.50843 | 1 | 0.62552 | [6 empty] | 30 | 0 | 8.8205 | 0 | 0 | 0 | 0
| 0.422 | 1 | 0.10191 | 0.508 | 1 | 0.62243 | [6 empty] | 30 | 0 | 8.8205 | 0 | 0 | 0 | 0
| 0.42243 | 1 | 0.10323 | 0.50757 | 1 | 0.61933 | [6 empty] | 30 | 0 | 8.8205 | 0 | 0 | 0 | 0
| 0.42286 | 1 | 0.10456 | 0.50714 | 1 | 0.61622 | [6 empty] | 30 | 0 | 8.8205 | 0 | 0 | 0 | 0
| 0.42329 | 1 | 0.1059 | 0.50671 | 1 | 0.61311 | [6 empty] | 30 | 0 | 8.8205 | 0 | 0 | 0 | 0
| 0.42372 | 1 | 0.10726 | 0.50628 | 1 | 0.60998 | [6 empty] | 30 | 0 | 8.8205 | 0 | 0 | 0 | 0
| 0.42415 | 1 | 0.10864 | 0.50585 | 1 | 0.60685 | [6 empty] | 30 | 0 | 8.8205 | 0 | 0 | 0 | 0
| 0.42458 | 1 | 0.11002 | 0.50542 | 1 | 0.60371 | [6 empty] | 30 | 0 | 8.8205 | 0 | 0 | 0 | 0
| 0.42501 | 1 | 0.11142 | 0.50499 | 1 | 0.60057 | [6 empty] | 30 | 0 | 8.8205 | 0 | 0 | 0 | 0
| 0.42544 | 1 | 0.11284 | 0.50456 | 1 | 0.59741 | [6 empty] | 30 | 0 | 8.8205 | 0 | 0 | 0 | 0
| 0.42587 | 1 | 0.11426 | 0.50413 | 1 | 0.59425 | [6 empty] | 30 | 0 | 8.8205 | 0 | 0 | 0 | 0
| 0.4263 | 1 | 0.11571 | 0.5037 | 1 | 0.59108 | [6 empty] | 30 | 0 | 8.8205 | 0 | 0 | 0 | 0
| 0.42673 | 1 | 0.11716 | 0.50327 | 1 | 0.58791 | [6 empty] | 30 | 0 | 8.8205 | 0 | 0 | 0 | 0
| 0.42716 | 1 | 0.11863 | 0.50284 | 1 | 0.58473 | [6 empty] | 30 | 0 | 8.8205 | 0 | 0 | 0 | 0
| 0.42759 | 1 | 0.12012 | 0.50241 | 1 | 0.58154 | [6 empty] | 30 | 0 | 8.8205 | 0 | 0 | 0 | 0
| 0.42802 | 1 | 0.12162 | 0.50198 | 1 | 0.57835 | [6 empty] | 30 | 0 | 8.8205 | 0 | 0 | 0 | 0
| 0.42845 | 1 | 0.12313 | 0.50155 | 1 | 0.57515 | [6 empty] | 30 | 0 | 8.8205 | 0 | 0 | 0 | 0
| 0.42888 | 1 | 0.12466 | 0.50112 | 1 | 0.57194 | [6 empty] | 30 | 0 | 8.8205 | 0 | 0 | 0 | 0
| 0.42931 | 1 | 0.1262 | 0.50069 | 1 | 0.56873 | [6 empty] | 30 | 0 | 8.8205 | 0 | 0 | 0 | 0
| 0.42974 | 1 | 0.12776 | 0.50026 | 1 | 0.56552 | [6 empty] | 30 | 0 | 8.8205 | 0 | 0 | 0 | 0
| 0.43017 | 1 | 0.12933 | 0.49983 | 1 | 0.5623 | [6 empty] | 30 | 0 | 8.8205 | 0 | 0 | 0 | 0
| 0.4306 | 1 | 0.13091 | 0.4994 | 1 | 0.55907 | [6 empty] | 30 | 0 | 8.8205 | 0 | 0 | 0 | 0
| 0.43103 | 1 | 0.13252 | 0.49897 | 1 | 0.55585 | [6 empty] | 30 | 0 | 8.8205 | 0 | 0 | 0 | 0
| 0.43146 | 1 | 0.13413 | 0.49854 | 1 | 0.55261 | [6 empty] | 30 | 0 | 8.8205 | 0 | 0 | 0 | 0
| 0.43189 | 1 | 0.13576 | 0.49811 | 1 | 0.54938 | [6 empty] | 30 | 0 | 8.8205 | 0 | 0 | 0 | 0
| 0.43232 | 1 | 0.13741 | 0.49768 | 1 | 0.54614 | [6 empty] | 30 | 0 | 8.8205 | 0 | 0 | 0 | 0
| 0.43275 | 1 | 0.13907 | 0.49725 | 1 | 0.5429 | [6 empty] | 30 | 0 | 8.8205 | 0 | 0 | 0 | 0
| 0.43318 | 1 | 0.14074 | 0.49682 | 1 | 0.53965 | [6 empty] | 30 | 0 | 8.8205 | 0 | 0 | 0 | 0
| 0.43361 | 1 | 0.14244 | 0.49639 | 1 | 0.5364 | [6 empty] | 30 | 0 | 8.8205 | 0 | 0 | 0 | 0
| 0.43404 | 1 | 0.14414 | 0.49596 | 1 | 0.53315 | [6 empty] | 30 | 0 | 8.8205 | 0 | 0 | 0 | 0
| 0.43447 | 1 | 0.14586 | 0.49553 | 1 | 0.5299 | [6 empty] | 30 | 0 | 8.8205 | 0 | 0 | 0 | 0
| 0.4349 | 1 | 0.1476 | 0.4951 | 1 | 0.52664 | [6 empty] | 30 | 0 | 8.8205 | 0 | 0 | 0 | 0
| 0.43533 | 1 | 0.14935 | 0.49467 | 1 | 0.52338 | [6 empty] | 30 | 0 | 8.8205 | 0 | 0 | 0 | 0
| 0.43576 | 1 | 0.15112 | 0.49424 | 1 | 0.52012 | [6 empty] | 30 | 0 | 8.8205 | 0 | 0 | 0 | 0
| 0.43619 | 1 | 0.1529 | 0.49381 | 1 | 0.51686 | [6 empty] | 30 | 0 | 8.8205 | 0 | 0 | 0 | 0
| 0.43662 | 1 | 0.1547 | 0.49338 | 1 | 0.5136 | [6 empty] | 30 | 0 | 8.8205 | 0 | 0 | 0 | 0
| 0.43705 | 1 | 0.15651 | 0.49295 | 1 | 0.51034 | [6 empty] | 30 | 0 | 8.8205 | 0 | 0 | 0 | 0
| 0.43748 | 1 | 0.15834 | 0.49252 | 1 | 0.50708 | [6 empty] | 30 | 0 | 8.8205 | 0 | 0 | 0 | 0
| 0.43791 | 1 | 0.16019 | 0.49209 | 1 | 0.50381 | [6 empty] | 30 | 0 | 8.8205 | 0 | 0 | 0 | 0
| 0.43834 | 1 | 0.16205 | 0.49166 | 1 | 0.50055 | [6 empty] | 30 | 0 | 8.8205 | 0 | 0 | 0 | 0
| 0.43877 | 1 | 0.16392 | 0.49123 | 1 | 0.49729 | [6 empty] | 30 | 0 | 8.8205 | 0 | 0 | 0 | 0
| 0.4392 | 1 | 0.16582 | 0.4908 | 1 | 0.49402 | [6 empty] | 30 | 0 | 8.8205 | 0 | 0 | 0 | 0
| 0.43963 | 1 | 0.16772 | 0.49037 | 1 | 0.49076 | [6 empty] | 30 | 0 | 8.8205 | 0 | 0 | 0 | 0
| 0.44006 | 1 | 0.16965 | 0.48994 | 1 | 0.4875 | [6 empty] | 30 | 0 | 8.8205 | 0 | 0 | 0 | 0
| 0.44049 | 1 | 0.17159 | 0.48951 | 1 | 0.48424 | [6 empty] | 30 | 0 | 8.8205 | 0 | 0 | 0 | 0
| 0.44092 | 1 | 0.17354 | 0.48908 | 1 | 0.48098 | [6 empty] | 30 | 0 | 8.8205 | 0 | 0 | 0 | 0
| 0.44135 | 1 | 0.17551 | 0.48865 | 1 | 0.47772 | [6 empty] | 30 | 0 | 8.8205 | 0 | 0 | 0 | 0
| 0.44178 | 1 | 0.1775 | 0.48822 | 1 | 0.47447 | [6 empty] | 30 | 0 | 8.8205 | 0 | 0 | 0 | 0
| 0.44221 | 1 | 0.1795 | 0.48779 | 1 | 0.47122 | [6 empty] | 30 | 0 | 8.8205 | 0 | 0 | 0 | 0
| 0.44264 | 1 | 0.18152 | 0.48736 | 1 | 0.46797 | [6 empty] | 30 | 0 | 8.8205 | 0 | 0 | 0 | 0
| 0.44307 | 1 | 0.18355 | 0.48693 | 1 | 0.46472 | [6 empty] | 30 | 0 | 8.8205 | 0 | 0 | 0 | 0
| 0.4435 | 1 | 0.1856 | 0.4865 | 1 | 0.46147 | [6 empty] | 30 | 0 | 8.8205 | 0 | 0 | 0 | 0
| 0.44393 | 1 | 0.18767 | 0.48607 | 1 | 0.45823 | [6 empty] | 30 | 0 | 8.8205 | 0 | 0 | 0 | 0
| 0.44436 | 1 | 0.18975 | 0.48564 | 1 | 0.45499 | [6 empty] | 30 | 0 | 8.8205 | 0 | 0 | 0 | 0
| 0.44479 | 1 | 0.19185 | 0.48521 | 1 | 0.45176 | [6 empty] | 30 | 0 | 8.8205 | 0 | 0 | 0 | 0
| 0.44522 | 1 | 0.19396 | 0.48478 | 1 | 0.44853 | [6 empty] | 30 | 0 | 8.8205 | 0 | 0 | 0 | 0
| 0.44565 | 1 | 0.19609 | 0.48435 | 1 | 0.4453 | [6 empty] | 30 | 0 | 8.8205 | 0 | 0 | 0 | 0
| 0.44608 | 1 | 0.19824 | 0.48392 | 1 | 0.44208 | [6 empty] | 30 | 0 | 8.8205 | 0 | 0 | 0 | 0
| 0.44651 | 1 | 0.2004 | 0.48349 | 1 | 0.43886 | [6 empty] | 30 | 0 | 8.8205 | 0 | 0 | 0 | 0
| 0.44694 | 1 | 0.20258 | 0.48306 | 1 | 0.43565 | [6 empty] | 30 | 0 | 8.8205 | 0 | 0 | 0 | 0
| 0.44737 | 1 | 0.20477 | 0.48263 | 1 | 0.43244 | [6 empty] | 30 | 0 | 8.8205 | 0 | 0 | 0 | 0
| 0.4478 | 1 | 0.20698 | 0.4822 | 1 | 0.42924 | [6 empty] | 30 | 0 | 8.8205 | 0 | 0 | 0 | 0
| 0.44823 | 1 | 0.20921 | 0.48177 | 1 | 0.42604 | [6 empty] | 30 | 0 | 8.8205 | 0 | 0 | 0 | 0
| 0.44866 | 1 | 0.21145 | 0.48134 | 1 | 0.42285 | [6 empty] | 30 | 0 | 8.8205 | 0 | 0 | 0 | 0
| 0.44909 | 1 | 0.21371 | 0.48091 | 1 | 0.41967 | [6 empty] | 30 | 0 | 8.8205 | 0 | 0 | 0 | 0
| 0.44952 | 1 | 0.21598 | 0.48048 | 1 | 0.41649 | [6 empty] | 30 | 0 | 8.8205 | 0 | 0 | 0 | 0
| 0.44995 | 1 | 0.21827 | 0.48005 | 1 | 0.41332 | [6 empty] | 30 | 0 | 8.8205 | 0 | 0 | 0 | 0
| 0.45038 | 1 | 0.22057 | 0.47962 | 1 | 0.41015 | [6 empty] | 30 | 0 | 8.8205 | 0 | 0 | 0 | 0
| 0.45081 | 1 | 0.22289 | 0.47919 | 1 | 0.40699 | [6 empty] | 30 | 0 | 8.8205 | 0 | 0 | 0 | 0
| 0.45124 | 1 | 0.22523 | 0.47876 | 1 | 0.40384 | [6 empty] | 30 | 0 | 8.8205 | 0 | 0 | 0 | 0
| 0.45167 | 1 | 0.22758 | 0.47833 | 1 | 0.4007 | [6 empty] | 30 | 0 | 8.8205 | 0 | 0 | 0 | 0
| 0.4521 | 1 | 0.22995 | 0.4779 | 1 | 0.39756 | [6 empty] | 30 | 0 | 8.8205 | 0 | 0 | 0 | 0
| 0.45253 | 1 | 0.23233 | 0.47747 | 1 | 0.39443 | [6 empty] | 30 | 0 | 8.8205 | 0 | 0 | 0 | 0
| 0.45296 | 1 | 0.23473 | 0.47704 | 1 | 0.39131 | [6 empty] | 30 | 0 | 8.8205 | 0 | 0 | 0 | 0
| 0.45339 | 1 | 0.23715 | 0.47661 | 1 | 0.3882 | [6 empty] | 30 | 0 | 8.8205 | 0 | 0 | 0 | 0
| 0.45382 | 1 | 0.23958 | 0.47618 | 1 | 0.3851 | [6 empty] | 30 | 0 | 8.8205 | 0 | 0 | 0 | 0
| 0.45425 | 1 | 0.24202 | 0.47575 | 1 | 0.382 | [6 empty] | 30 | 0 | 8.8205 | 0 | 0 | 0 | 0
| 0.45468 | 1 | 0.24448 | 0.47532 | 1 | 0.37891 | [6 empty] | 30 | 0 | 8.8205 | 0 | 0 | 0 | 0
| 0.45511 | 1 | 0.24696 | 0.47489 | 1 | 0.37584 | [6 empty] | 30 | 0 | 8.8205 | 0 | 0 | 0 | 0
| 0.45554 | 1 | 0.24945 | 0.47446 | 1 | 0.37277 | [6 empty] | 30 | 0 | 8.8205 | 0 | 0 | 0 | 0
| 0.45597 | 1 | 0.25196 | 0.47403 | 1 | 0.36971 | [6 empty] | 30 | 0 | 8.8205 | 0 | 0 | 0 | 0
| 0.4564 | 1 | 0.25448 | 0.4736 | 1 | 0.36666 | [6 empty] | 30 | 0 | 8.8205 | 0 | 0 | 0 | 0
| 0.45683 | 1 | 0.25702 | 0.47317 | 1 | 0.36362 | [6 empty] | 30 | 0 | 8.8205 | 0 | 0 | 0 | 0
| 0.45726 | 1 | 0.25957 | 0.47274 | 1 | 0.36059 | [6 empty] | 30 | 0 | 8.8205 | 0 | 0 | 0 | 0
| 0.45769 | 1 | 0.26214 | 0.47231 | 1 | 0.35757 | [6 empty] | 30 | 0 | 8.8205 | 0 | 0 | 0 | 0
| 0.45812 | 1 | 0.26472 | 0.47188 | 1 | 0.35456 | [6 empty] | 30 | 0 | 8.8205 | 0 | 0 | 0 | 0
| 0.45855 | 1 | 0.26732 | 0.47145 | 1 | 0.35157 | [6 empty] | 30 | 0 | 8.8205 | 0 | 0 | 0 | 0
| 0.45898 | 1 | 0.26993 | 0.47102 | 1 | 0.34858 | [6 empty] | 30 | 0 | 8.8205 | 0 | 0 | 0 | 0
| 0.45941 | 1 | 0.27255 | 0.47059 | 1 | 0.3456 | [6 empty] | 30 | 0 | 8.8205 | 0 | 0 | 0 | 0
| 0.45984 | 1 | 0.27519 | 0.47016 | 1 | 0.34264 | [6 empty] | 30 | 0 | 8.8205 | 0 | 0 | 0 | 0
| 0.46027 | 1 | 0.27785 | 0.46973 | 1 | 0.33968 | [6 empty] | 30 | 0 | 8.8205 | 0 | 0 | 0 | 0
| 0.4607 | 1 | 0.28052 | 0.4693 | 1 | 0.33674 | [6 empty] | 30 | 0 | 8.8205 | 0 | 0 | 0 | 0
| 0.46113 | 1 | 0.2832 | 0.46887 | 1 | 0.33381 | [6 empty] | 30 | 0 | 8.8205 | 0 | 0 | 0 | 0
| 0.46156 | 1 | 0.2859 | 0.46844 | 1 | 0.33089 | [6 empty] | 30 | 0 | 8.8205 | 0 | 0 | 0 | 0
| 0.46199 | 1 | 0.28861 | 0.46801 | 1 | 0.32798 | [6 empty] | 30 | 0 | 8.8205 | 0 | 0 | 0 | 0
| 0.46242 | 1 | 0.29134 | 0.46758 | 1 | 0.32509 | [6 empty] | 30 | 0 | 8.8205 | 0 | 0 | 0 | 0
| 0.46285 | 1 | 0.29408 | 0.46715 | 1 | 0.3222 | [6 empty] | 30 | 0 | 8.8205 | 0 | 0 | 0 | 0
| 0.46328 | 1 | 0.29683 | 0.46672 | 1 | 0.31933 | [6 empty] | 30 | 0 | 8.8205 | 0 | 0 | 0 | 0
| 0.46371 | 1 | 0.2996 | 0.46629 | 1 | 0.31648 | [6 empty] | 30 | 0 | 8.8205 | 0 | 0 | 0 | 0
| 0.46414 | 1 | 0.30238 | 0.46586 | 1 | 0.31363 | [6 empty] | 30 | 0 | 8.8205 | 0 | 0 | 0 | 0
| 0.46457 | 1 | 0.30517 | 0.46543 | 1 | 0.3108 | [6 empty] | 30 | 0 | 8.8205 | 0 | 0 | 0 | 0
| 0.465 | 1 | 0.30798 | 0.465 | 1 | 0.30798 | [6 empty] | 30 | 0 | 8.8205 | 0 | 0 | 0 | 0
| 0.46543 | 1 | 0.3108 | 0.46457 | 1 | 0.30517 | [6 empty] | 30 | 0 | 8.8205 | 0 | 0 | 0 | 0
| 0.46586 | 1 | 0.31363 | 0.46414 | 1 | 0.30238 | [6 empty] | 30 | 0 | 8.8205 | 0 | 0 | 0 | 0
| 0.46629 | 1 | 0.31648 | 0.46371 | 1 | 0.2996 | [6 empty] | 30 | 0 | 8.8205 | 0 | 0 | 0 | 0
| 0.46672 | 1 | 0.31933 | 0.46328 | 1 | 0.29683 | [6 empty] | 30 | 0 | 8.8205 | 0 | 0 | 0 | 0
| 0.46715 | 1 | 0.3222 | 0.46285 | 1 | 0.29408 | [6 empty] | 30 | 0 | 8.8205 | 0 | 0 | 0 | 0
| 0.46758 | 1 | 0.32509 | 0.46242 | 1 | 0.29134 | [6 empty] | 30 | 0 | 8.8205 | 0 | 0 | 0 | 0
| 0.46801 | 1 | 0.32798 | 0.46199 | 1 | 0.28861 | [6 empty] | 30 | 0 | 8.8205 | 0 | 0 | 0 | 0
| 0.46844 | 1 | 0.33089 | 0.46156 | 1 | 0.2859 | [6 empty] | 30 | 0 | 8.8205 | 0 | 0 | 0 | 0
| 0.46887 | 1 | 0.33381 | 0.46113 | 1 | 0.2832 | [6 empty] | 30 | 0 | 8.8205 | 0 | 0 | 0 | 0
| 0.4693 | 1 | 0.33674 | 0.4607 | 1 | 0.28052 | [6 empty] | 30 | 0 | 8.8205 | 0 | 0 | 0 | 0
| 0.46973 | 1 | 0.33968 | 0.46027 | 1 | 0.27785 | [6 empty] | 30 | 0 | 8.8205 | 0 | 0 | 0 | 0
| 0.47016 | 1 | 0.34264 | 0.45984 | 1 | 0.27519 | [6 empty] | 30 | 0 | 8.8205 | 0 | 0 | 0 | 0
| 0.47059 | 1 | 0.3456 | 0.45941 | 1 | 0.27255 | [6 empty] | 30 | 0 | 8.8205 | 0 | 0 | 0 | 0
| 0.47102 | 1 | 0.34858 | 0.45898 | 1 | 0.26993 | [6 empty] | 30 | 0 | 8.8205 | 0 | 0 | 0 | 0
| 0.47145 | 1 | 0.35157 | 0.45855 | 1 | 0.26732 | [6 empty] | 30 | 0 | 8.8205 | 0 | 0 | 0 | 0
| 0.47188 | 1 | 0.35456 | 0.45812 | 1 | 0.26472 | [6 empty] | 30 | 0 | 8.8205 | 0 | 0 | 0 | 0
| 0.47231 | 1 | 0.35757 | 0.45769 | 1 | 0.26214 | [6 empty] | 30 | 0 | 8.8205 | 0 | 0 | 0 | 0
| 0.47274 | 1 | 0.36059 | 0.45726 | 1 | 0.25957 | [6 empty] | 30 | 0 | 8.8205 | 0 | 0 | 0 | 0
| 0.47317 | 1 | 0.36362 | 0.45683 | 1 | 0.25702 | [6 empty] | 30 | 0 | 8.8205 | 0 | 0 | 0 | 0
| 0.4736 | 1 | 0.36666 | 0.4564 | 1 | 0.25448 | [6 empty] | 30 | 0 | 8.8205 | 0 | 0 | 0 | 0
| 0.47403 | 1 | 0.36971 | 0.45597 | 1 | 0.25196 | [6 empty] | 30 | 0 | 8.8205 | 0 | 0 | 0 | 0
| 0.47446 | 1 | 0.37277 | 0.45554 | 1 | 0.24945 | [6 empty] | 30 | 0 | 8.8205 | 0 | 0 | 0 | 0
| 0.47489 | 1 | 0.37584 | 0.45511 | 1 | 0.24696 | [6 empty] | 30 | 0 | 8.8205 | 0 | 0 | 0 | 0
| 0.47532 | 1 | 0.37891 | 0.45468 | 1 | 0.24448 | [6 empty] | 30 | 0 | 8.8205 | 0 | 0 | 0 | 0
| 0.47575 | 1 | 0.382 | 0.45425 | 1 | 0.24202 | [6 empty] | 30 | 0 | 8.8205 | 0 | 0 | 0 | 0
| 0.47618 | 1 | 0.3851 | 0.45382 | 1 | 0.23958 | [6 empty] | 30 | 0 | 8.8205 | 0 | 0 | 0 | 0
| 0.47661 | 1 | 0.3882 | 0.45339 | 1 | 0.23715 | [6 empty] | 30 | 0 | 8.8205 | 0 | 0 | 0 | 0
| 0.47704 | 1 | 0.39131 | 0.45296 | 1 | 0.23473 | [6 empty] | 30 | 0 | 8.8205 | 0 | 0 | 0 | 0
| 0.47747 | 1 | 0.39443 | 0.45253 | 1 | 0.23233 | [6 empty] | 30 | 0 | 8.8205 | 0 | 0 | 0 | 0
| 0.4779 | 1 | 0.39756 | 0.4521 | 1 | 0.22995 | [6 empty] | 30 | 0 | 8.8205 | 0 | 0 | 0 | 0
| 0.47833 | 1 | 0.4007 | 0.45167 | 1 | 0.22758 | [6 empty] | 30 | 0 | 8.8205 | 0 | 0 | 0 | 0
| 0.47876 | 1 | 0.40384 | 0.45124 | 1 | 0.22523 | [6 empty] | 30 | 0 | 8.8205 | 0 | 0 | 0 | 0
| 0.47919 | 1 | 0.40699 | 0.45081 | 1 | 0.22289 | [6 empty] | 30 | 0 | 8.8205 | 0 | 0 | 0 | 0
| 0.47962 | 1 | 0.41015 | 0.45038 | 1 | 0.22057 | [6 empty] | 30 | 0 | 8.8205 | 0 | 0 | 0 | 0
| 0.48005 | 1 | 0.41332 | 0.44995 | 1 | 0.21827 | [6 empty] | 30 | 0 | 8.8205 | 0 | 0 | 0 | 0
| 0.48048 | 1 | 0.41649 | 0.44952 | 1 | 0.21598 | [6 empty] | 30 | 0 | 8.8205 | 0 | 0 | 0 | 0
| 0.48091 | 1 | 0.41967 | 0.44909 | 1 | 0.21371 | [6 empty] | 30 | 0 | 8.8205 | 0 | 0 | 0 | 0
| 0.48134 | 1 | 0.42285 | 0.44866 | 1 | 0.21145 | [6 empty] | 30 | 0 | 8.8205 | 0 | 0 | 0 | 0
| 0.48177 | 1 | 0.42604 | 0.44823 | 1 | 0.20921 | [6 empty] | 30 | 0 | 8.8205 | 0 | 0 | 0 | 0
| 0.4822 | 1 | 0.42924 | 0.4478 | 1 | 0.20698 | [6 empty] | 30 | 0 | 8.8205 | 0 | 0 | 0 | 0
| 0.48263 | 1 | 0.43244 | 0.44737 | 1 | 0.20477 | [6 empty] | 30 | 0 | 8.8205 | 0 | 0 | 0 | 0
| 0.48306 | 1 | 0.43565 | 0.44694 | 1 | 0.20258 | [6 empty] | 30 | 0 | 8.8205 | 0 | 0 | 0 | 0
| 0.48349 | 1 | 0.43886 | 0.44651 | 1 | 0.2004 | [6 empty] | 30 | 0 | 8.8205 | 0 | 0 | 0 | 0
| 0.48392 | 1 | 0.44208 | 0.44608 | 1 | 0.19824 | [6 empty] | 30 | 0 | 8.8205 | 0 | 0 | 0 | 0
| 0.48435 | 1 | 0.4453 | 0.44565 | 1 | 0.19609 | [6 empty] | 30 | 0 | 8.8205 | 0 | 0 | 0 | 0
| 0.48478 | 1 | 0.44853 | 0.44522 | 1 | 0.19396 | [6 empty] | 30 | 0 | 8.8205 | 0 | 0 | 0 | 0
| 0.48521 | 1 | 0.45176 | 0.44479 | 1 | 0.19185 | [6 empty] | 30 | 0 | 8.8205 | 0 | 0 | 0 | 0
| 0.48564 | 1 | 0.45499 | 0.44436 | 1 | 0.18975 | [6 empty] | 30 | 0 | 8.8205 | 0 | 0 | 0 | 0
| 0.48607 | 1 | 0.45823 | 0.44393 | 1 | 0.18767 | [6 empty] | 30 | 0 | 8.8205 | 0 | 0 | 0 | 0
| 0.4865 | 1 | 0.46147 | 0.4435 | 1 | 0.1856 | [6 empty] | 30 | 0 | 8.8205 | 0 | 0 | 0 | 0
| 0.48693 | 1 | 0.46472 | 0.44307 | 1 | 0.18355 | [6 empty] | 30 | 0 | 8.8205 | 0 | 0 | 0 | 0
| 0.48736 | 1 | 0.46797 | 0.44264 | 1 | 0.18152 | [6 empty] | 30 | 0 | 8.8205 | 0 | 0 | 0 | 0
| 0.48779 | 1 | 0.47122 | 0.44221 | 1 | 0.1795 | [6 empty] | 30 | 0 | 8.8205 | 0 | 0 | 0 | 0
| 0.48822 | 1 | 0.47447 | 0.44178 | 1 | 0.1775 | [6 empty] | 30 | 0 | 8.8205 | 0 | 0 | 0 | 0
| 0.48865 | 1 | 0.47772 | 0.44135 | 1 | 0.17551 | [6 empty] | 30 | 0 | 8.8205 | 0 | 0 | 0 | 0
| 0.48908 | 1 | 0.48098 | 0.44092 | 1 | 0.17354 | [6 empty] | 30 | 0 | 8.8205 | 0 | 0 | 0 | 0
| 0.48951 | 1 | 0.48424 | 0.44049 | 1 | 0.17159 | [6 empty] | 30 | 0 | 8.8205 | 0 | 0 | 0 | 0
| 0.48994 | 1 | 0.4875 | 0.44006 | 1 | 0.16965 | [6 empty] | 30 | 0 | 8.8205 | 0 | 0 | 0 | 0
| 0.49037 | 1 | 0.49076 | 0.43963 | 1 | 0.16772 | [6 empty] | 30 | 0 | 8.8205 | 0 | 0 | 0 | 0
| 0.4908 | 1 | 0.49402 | 0.4392 | 1 | 0.16582 | [6 empty] | 30 | 0 | 8.8205 | 0 | 0 | 0 | 0
| 0.49123 | 1 | 0.49729 | 0.43877 | 1 | 0.16392 | [6 empty] | 30 | 0 | 8.8205 | 0 | 0 | 0 | 0
| 0.49166 | 1 | 0.50055 | 0.43834 | 1 | 0.16205 | [6 empty] | 30 | 0 | 8.8205 | 0 | 0 | 0 | 0
| 0.49209 | 1 | 0.50381 | 0.43791 | 1 | 0.16019 | [6 empty] | 30 | 0 | 8.8205 | 0 | 0 | 0 | 0
| 0.49252 | 1 | 0.50708 | 0.43748 | 1 | 0.15834 | [6 empty] | 30 | 0 | 8.8205 | 0 | 0 | 0 | 0
| 0.49295 | 1 | 0.51034 | 0.43705 | 1 | 0.15651 | [6 empty] | 30 | 0 | 8.8205 | 0 | 0 | 0 | 0
| 0.49338 | 1 | 0.5136 | 0.43662 | 1 | 0.1547 | [6 empty] | 30 | 0 | 8.8205 | 0 | 0 | 0 | 0
| 0.49381 | 1 | 0.51686 | 0.43619 | 1 | 0.1529 | [6 empty] | 30 | 0 | 8.8205 | 0 | 0 | 0 | 0
| 0.49424 | 1 | 0.52012 | 0.43576 | 1 | 0.15112 | [6 empty] | 30 | 0 | 8.8205 | 0 | 0 | 0 | 0
| 0.49467 | 1 | 0.52338 | 0.43533 | 1 | 0.14935 | [6 empty] | 30 | 0 | 8.8205 | 0 | 0 | 0 | 0
| 0.4951 | 1 | 0.52664 | 0.4349 | 1 | 0.1476 | [6 empty] | 30 | 0 | 8.8205 | 0 | 0 | 0 | 0
| 0.49553 | 1 | 0.5299 | 0.43447 | 1 | 0.14586 | [6 empty] | 30 | 0 | 8.8205 | 0 | 0 | 0 | 0
| 0.49596 | 1 | 0.53315 | 0.43404 | 1 | 0.14414 | [6 empty] | 30 | 0 | 8.8205 | 0 | 0 | 0 | 0
| 0.49639 | 1 | 0.5364 | 0.43361 | 1 | 0.14244 | [6 empty] | 30 | 0 | 8.8205 | 0 | 0 | 0 | 0
| 0.49682 | 1 | 0.53965 | 0.43318 | 1 | 0.14074 | [6 empty] | 30 | 0 | 8.8205 | 0 | 0 | 0 | 0
| 0.49725 | 1 | 0.5429 | 0.43275 | 1 | 0.13907 | [6 empty] | 30 | 0 | 8.8205 | 0 | 0 | 0 | 0
| 0.49768 | 1 | 0.54614 | 0.43232 | 1 | 0.13741 | [6 empty] | 30 | 0 | 8.8205 | 0 | 0 | 0 | 0
| 0.49811 | 1 | 0.54938 | 0.43189 | 1 | 0.13576 | [6 empty] | 30 | 0 | 8.8205 | 0 | 0 | 0 | 0
| 0.49854 | 1 | 0.55261 | 0.43146 | 1 | 0.13413 | [6 empty] | 30 | 0 | 8.8205 | 0 | 0 | 0 | 0
| 0.49897 | 1 | 0.55585 | 0.43103 | 1 | 0.13252 | [6 empty] | 30 | 0 | 8.8205 | 0 | 0 | 0 | 0
| 0.4994 | 1 | 0.55907 | 0.4306 | 1 | 0.13091 | [6 empty] | 30 | 0 | 8.8205 | 0 | 0 | 0 | 0
| 0.49983 | 1 | 0.5623 | 0.43017 | 1 | 0.12933 | [6 empty] | 30 | 0 | 8.8205 | 0 | 0 | 0 | 0
| 0.50026 | 1 | 0.56552 | 0.42974 | 1 | 0.12776 | [6 empty] | 30 | 0 | 8.8205 | 0 | 0 | 0 | 0
| 0.50069 | 1 | 0.56873 | 0.42931 | 1 | 0.1262 | [6 empty] | 30 | 0 | 8.8205 | 0 | 0 | 0 | 0
| 0.50112 | 1 | 0.57194 | 0.42888 | 1 | 0.12466 | [6 empty] | 30 | 0 | 8.8205 | 0 | 0 | 0 | 0
| 0.50155 | 1 | 0.57515 | 0.42845 | 1 | 0.12313 | [6 empty] | 30 | 0 | 8.8205 | 0 | 0 | 0 | 0
| 0.50198 | 1 | 0.57835 | 0.42802 | 1 | 0.12162 | [6 empty] | 30 | 0 | 8.8205 | 0 | 0 | 0 | 0
| 0.50241 | 1 | 0.58154 | 0.42759 | 1 | 0.12012 | [6 empty] | 30 | 0 | 8.8205 | 0 | 0 | 0 | 0
| 0.50284 | 1 | 0.58473 | 0.42716 | 1 | 0.11863 | [6 empty] | 30 | 0 | 8.8205 | 0 | 0 | 0 | 0
| 0.50327 | 1 | 0.58791 | 0.42673 | 1 | 0.11716 | [6 empty] | 30 | 0 | 8.8205 | 0 | 0 | 0 | 0
| 0.5037 | 1 | 0.59108 | 0.4263 | 1 | 0.11571 | [6 empty] | 30 | 0 | 8.8205 | 0 | 0 | 0 | 0
| 0.50413 | 1 | 0.59425 | 0.42587 | 1 | 0.11426 | [6 empty] | 30 | 0 | 8.8205 | 0 | 0 | 0 | 0
| 0.50456 | 1 | 0.59741 | 0.42544 | 1 | 0.11284 | [6 empty] | 30 | 0 | 8.8205 | 0 | 0 | 0 | 0
| 0.50499 | 1 | 0.60057 | 0.42501 | 1 | 0.11142 | [6 empty] | 30 | 0 | 8.8205 | 0 | 0 | 0 | 0
| 0.50542 | 1 | 0.60371 | 0.42458 | 1 | 0.11002 | [6 empty] | 30 | 0 | 8.8205 | 0 | 0 | 0 | 0
| 0.50585 | 1 | 0.60685 | 0.42415 | 1 | 0.10864 | [6 empty] | 30 | 0 | 8.8205 | 0 | 0 | 0 | 0
| 0.50628 | 1 | 0.60998 | 0.42372 | 1 | 0.10726 | [6 empty] | 30 | 0 | 8.8205 | 0 | 0 | 0 | 0
| 0.50671 | 1 | 0.61311 | 0.42329 | 1 | 0.1059 | [6 empty] | 30 | 0 | 8.8205 | 0 | 0 | 0 | 0
| 0.50714 | 1 | 0.61622 | 0.42286 | 1 | 0.10456 | [6 empty] | 30 | 0 | 8.8205 | 0 | 0 | 0 | 0
| 0.50757 | 1 | 0.61933 | 0.42243 | 1 | 0.10323 | [6 empty] | 30 | 0 | 8.8205 | 0 | 0 | 0 | 0
| 0.508 | 1 | 0.62243 | 0.422 | 1 | 0.10191 | [6 empty] | 30 | 0 | 8.8205 | 0 | 0 | 0 | 0
| 0.50843 | 1 | 0.62552 | 0.42157 | 1 | 0.1006 | [6 empty] | 30 | 0 | 8.8205 | 0 | 0 | 0 | 0
| 0.50886 | 1 | 0.6286 | 0.42114 | 1 | 0.099311 | [6 empty] | 30 | 0 | 8.8205 | 0 | 0 | 0 | 0
| 0.50929 | 1 | 0.63167 | 0.42071 | 1 | 0.098032 | [6 empty] | 30 | 0 | 8.8205 | 0 | 0 | 0 | 0
| 0.50972 | 1 | 0.63473 | 0.42028 | 1 | 0.096767 | [6 empty] | 30 | 0 | 8.8205 | 0 | 0 | 0 | 0
| 0.51015 | 1 | 0.63779 | 0.41985 | 1 | 0.095514 | [6 empty] | 30 | 0 | 8.8205 | 0 | 0 | 0 | 0
| 0.51058 | 1 | 0.64083 | 0.41942 | 1 | 0.094274 | [6 empty] | 30 | 0 | 8.8205 | 0 | 0 | 0 | 0
| 0.51101 | 1 | 0.64386 | 0.41899 | 1 | 0.093048 | [6 empty] | 30 | 0 | 8.8205 | 0 | 0 | 0 | 0
| 0.51144 | 1 | 0.64689 | 0.41856 | 1 | 0.091834 | [6 empty] | 30 | 0 | 8.8205 | 0 | 0 | 0 | 0
| 0.51187 | 1 | 0.6499 | 0.41813 | 1 | 0.090632 | [6 empty] | 30 | 0 | 8.8205 | 0 | 0 | 0 | 0
| 0.5123 | 1 | 0.6529 | 0.4177 | 1 | 0.089444 | [6 empty] | 30 | 0 | 8.8205 | 0 | 0 | 0 | 0
| 0.51273 | 1 | 0.65589 | 0.41727 | 1 | 0.088267 | [6 empty] | 30 | 0 | 8.8205 | 0 | 0 | 0 | 0
| 0.51316 | 1 | 0.65887 | 0.41684 | 1 | 0.087104 | [6 empty] | 30 | 0 | 8.8205 | 0 | 0 | 0 | 0
| 0.51359 | 1 | 0.66184 | 0.41641 | 1 | 0.085952 | [6 empty] | 30 | 0 | 8.8205 | 0 | 0 | 0 | 0
| 0.51402 | 1 | 0.6648 | 0.41598 | 1 | 0.084813 | [6 empty] | 30 | 0 | 8.8205 | 0 | 0 | 0 | 0
| 0.51445 | 1 | 0.66775 | 0.41555 | 1 | 0.083686 | [6 empty] | 30 | 0 | 8.8205 | 0 | 0 | 0 | 0
| 0.51488 | 1 | 0.67068 | 0.41512 | 1 | 0.082571 | [6 empty] | 30 | 0 | 8.8205 | 0 | 0 | 0 | 0
| 0.51531 | 1 | 0.67361 | 0.41469 | 1 | 0.081468 | [6 empty] | 30 | 0 | 8.8205 | 0 | 0 | 0 | 0
| 0.51574 | 1 | 0.67652 | 0.41426 | 1 | 0.080377 | [6 empty] | 30 | 0 | 8.8205 | 0 | 0 | 0 | 0
| 0.51617 | 1 | 0.67942 | 0.41383 | 1 | 0.079298 | [6 empty] | 30 | 0 | 8.8205 | 0 | 0 | 0 | 0
| 0.5166 | 1 | 0.68231 | 0.4134 | 1 | 0.078231 | [6 empty] | 30 | 0 | 8.8205 | 0 | 0 | 0 | 0
| 0.51703 | 1 | 0.68518 | 0.41297 | 1 | 0.077175 | [6 empty] | 30 | 0 | 8.8205 | 0 | 0 | 0 | 0
| 0.51746 | 1 | 0.68804 | 0.41254 | 1 | 0.076131 | [6 empty] | 30 | 0 | 8.8205 | 0 | 0 | 0 | 0
| 0.51789 | 1 | 0.69089 | 0.41211 | 1 | 0.075099 | [6 empty] | 30 | 0 | 8.8205 | 0 | 0 | 0 | 0
| 0.51832 | 1 | 0.69373 | 0.41168 | 1 | 0.074078 | [6 empty] | 30 | 0 | 8.8205 | 0 | 0 | 0 | 0
| 0.51875 | 1 | 0.69656 | 0.41125 | 1 | 0.073068 | [6 empty] | 30 | 0 | 8.8205 | 0 | 0 | 0 | 0
| 0.51918 | 1 | 0.69937 | 0.41082 | 1 | 0.072069 | [6 empty] | 30 | 0 | 8.8205 | 0 | 0 | 0 | 0
| 0.51961 | 1 | 0.70217 | 0.41039 | 1 | 0.071082 | [6 empty] | 30 | 0 | 8.8205 | 0 | 0 | 0 | 0
| 0.52004 | 1 | 0.70495 | 0.40996 | 1 | 0.070105 | [6 empty] | 30 | 0 | 8.8205 | 0 | 0 | 0 | 0
| 0.52047 | 1 | 0.70772 | 0.40953 | 1 | 0.06914 | [6 empty] | 30 | 0 | 8.8205 | 0 | 0 | 0 | 0
| 0.5209 | 1 | 0.71048 | 0.4091 | 1 | 0.068186 | [6 empty] | 30 | 0 | 8.8205 | 0 | 0 | 0 | 0
| 0.52133 | 1 | 0.71323 | 0.40867 | 1 | 0.067242 | [6 empty] | 30 | 0 | 8.8205 | 0 | 0 | 0 | 0
| 0.52176 | 1 | 0.71596 | 0.40824 | 1 | 0.066309 | [6 empty] | 30 | 0 | 8.8205 | 0 | 0 | 0 | 0
| 0.52219 | 1 | 0.71868 | 0.40781 | 1 | 0.065386 | [6 empty] | 30 | 0 | 8.8205 | 0 | 0 | 0 | 0
| 0.52262 | 1 | 0.72138 | 0.40738 | 1 | 0.064475 | [6 empty] | 30 | 0 | 8.8205 | 0 | 0 | 0 | 0
| 0.52305 | 1 | 0.72407 | 0.40695 | 1 | 0.063573 | [6 empty] | 30 | 0 | 8.8205 | 0 | 0 | 0 | 0
| 0.52348 | 1 | 0.72674 | 0.40652 | 1 | 0.062682 | [6 empty] | 30 | 0 | 8.8205 | 0 | 0 | 0 | 0
| 0.52391 | 1 | 0.7294 | 0.40609 | 1 | 0.061802 | [6 empty] | 30 | 0 | 8.8205 | 0 | 0 | 0 | 0
| 0.52434 | 1 | 0.73205 | 0.40566 | 1 | 0.060931 | [6 empty] | 30 | 0 | 8.8205 | 0 | 0 | 0 | 0
| 0.52477 | 1 | 0.73468 | 0.40523 | 1 | 0.060071 | [6 empty] | 30 | 0 | 8.8205 | 0 | 0 | 0 | 0
| 0.5252 | 1 | 0.7373 | 0.4048 | 1 | 0.05922 | [6 empty] | 30 | 0 | 8.8205 | 0 | 0 | 0 | 0
| 0.52563 | 1 | 0.7399 | 0.40437 | 1 | 0.05838 | [6 empty] | 30 | 0 | 8.8205 | 0 | 0 | 0 | 0
| 0.52606 | 1 | 0.74249 | 0.40394 | 1 | 0.057549 | [6 empty] | 30 | 0 | 8.8205 | 0 | 0 | 0 | 0
| 0.52649 | 1 | 0.74506 | 0.40351 | 1 | 0.056729 | [6 empty] | 30 | 0 | 8.8205 | 0 | 0 | 0 | 0
| 0.52692 | 1 | 0.74762 | 0.40308 | 1 | 0.055918 | [6 empty] | 30 | 0 | 8.8205 | 0 | 0 | 0 | 0
| 0.52735 | 1 | 0.75016 | 0.40265 | 1 | 0.055116 | [6 empty] | 30 | 0 | 8.8205 | 0 | 0 | 0 | 0
| 0.52778 | 1 | 0.75269 | 0.40222 | 1 | 0.054324 | [6 empty] | 30 | 0 | 8.8205 | 0 | 0 | 0 | 0
| 0.52821 | 1 | 0.7552 | 0.40179 | 1 | 0.053541 | [6 empty] | 30 | 0 | 8.8205 | 0 | 0 | 0 | 0
| 0.52864 | 1 | 0.75769 | 0.40136 | 1 | 0.052768 | [6 empty] | 30 | 0 | 8.8205 | 0 | 0 | 0 | 0
| 0.52907 | 1 | 0.76018 | 0.40093 | 1 | 0.052004 | [6 empty] | 30 | 0 | 8.8205 | 0 | 0 | 0 | 0
| 0.5295 | 1 | 0.76264 | 0.4005 | 1 | 0.05125 | [6 empty] | 30 | 0 | 8.8205 | 0 | 0 | 0 | 0
| 0.52993 | 1 | 0.76509 | 0.40007 | 1 | 0.050504 | [6 empty] | 30 | 0 | 8.8205 | 0 | 0 | 0 | 0
| 0.53036 | 1 | 0.76753 | 0.39964 | 1 | 0.049767 | [6 empty] | 30 | 0 | 8.8205 | 0 | 0 | 0 | 0
| 0.53079 | 1 | 0.76995 | 0.39921 | 1 | 0.04904 | [6 empty] | 30 | 0 | 8.8205 | 0 | 0 | 0 | 0
| 0.53122 | 1 | 0.77235 | 0.39878 | 1 | 0.048321 | [6 empty] | 30 | 0 | 8.8205 | 0 | 0 | 0 | 0
| 0.53165 | 1 | 0.77474 | 0.39835 | 1 | 0.047611 | [6 empty] | 30 | 0 | 8.8205 | 0 | 0 | 0 | 0
| 0.53208 | 1 | 0.77712 | 0.39792 | 1 | 0.046909 | [6 empty] | 30 | 0 | 8.8205 | 0 | 0 | 0 | 0
| 0.53251 | 1 | 0.77947 | 0.39749 | 1 | 0.046217 | [6 empty] | 30 | 0 | 8.8205 | 0 | 0 | 0 | 0
| 0.53294 | 1 | 0.78181 | 0.39706 | 1 | 0.045532 | [6 empty] | 30 | 0 | 8.8205 | 0 | 0 | 0 | 0
| 0.53337 | 1 | 0.78414 | 0.39663 | 1 | 0.044856 | [6 empty] | 30 | 0 | 8.8205 | 0 | 0 | 0 | 0
| 0.5338 | 1 | 0.78645 | 0.3962 | 1 | 0.044189 | [6 empty] | 30 | 0 | 8.8205 | 0 | 0 | 0 | 0
| 0.53423 | 1 | 0.78874 | 0.39577 | 1 | 0.04353 | [6 empty] | 30 | 0 | 8.8205 | 0 | 0 | 0 | 0
| 0.53466 | 1 | 0.79102 | 0.39534 | 1 | 0.042879 | [6 empty] | 30 | 0 | 8.8205 | 0 | 0 | 0 | 0
| 0.53509 | 1 | 0.79329 | 0.39491 | 1 | 0.042236 | [6 empty] | 30 | 0 | 8.8205 | 0 | 0 | 0 | 0
| 0.53552 | 1 | 0.79553 | 0.39448 | 1 | 0.041601 | [6 empty] | 30 | 0 | 8.8205 | 0 | 0 | 0 | 0
| 0.53595 | 1 | 0.79776 | 0.39405 | 1 | 0.040975 | [6 empty] | 30 | 0 | 8.8205 | 0 | 0 | 0 | 0
| 0.53638 | 1 | 0.79998 | 0.39362 | 1 | 0.040356 | [6 empty] | 30 | 0 | 8.8205 | 0 | 0 | 0 | 0
| 0.53681 | 1 | 0.80218 | 0.39319 | 1 | 0.039745 | [6 empty] | 30 | 0 | 8.8205 | 0 | 0 | 0 | 0
| 0.53724 | 1 | 0.80436 | 0.39276 | 1 | 0.039141 | [6 empty] | 30 | 0 | 8.8205 | 0 | 0 | 0 | 0
| 0.53767 | 1 | 0.80652 | 0.39233 | 1 | 0.038546 | [6 empty] | 30 | 0 | 8.8205 | 0 | 0 | 0 | 0
| 0.5381 | 1 | 0.80868 | 0.3919 | 1 | 0.037957 | [6 empty] | 30 | 0 | 8.8205 | 0 | 0 | 0 | 0
| 0.53853 | 1 | 0.81081 | 0.39147 | 1 | 0.037377 | [6 empty] | 30 | 0 | 8.8205 | 0 | 0 | 0 | 0
| 0.53896 | 1 | 0.81293 | 0.39104 | 1 | 0.036804 | [6 empty] | 30 | 0 | 8.8205 | 0 | 0 | 0 | 0
| 0.53939 | 1 | 0.81503 | 0.39061 | 1 | 0.036238 | [6 empty] | 30 | 0 | 8.8205 | 0 | 0 | 0 | 0
| 0.53982 | 1 | 0.81712 | 0.39018 | 1 | 0.035679 | [6 empty] | 30 | 0 | 8.8205 | 0 | 0 | 0 | 0
| 0.54025 | 1 | 0.81919 | 0.38975 | 1 | 0.035128 | [6 empty] | 30 | 0 | 8.8205 | 0 | 0 | 0 | 0
| 0.54068 | 1 | 0.82124 | 0.38932 | 1 | 0.034584 | [6 empty] | 30 | 0 | 8.8205 | 0 | 0 | 0 | 0
| 0.54111 | 1 | 0.82328 | 0.38889 | 1 | 0.034047 | [6 empty] | 30 | 0 | 8.8205 | 0 | 0 | 0 | 0
| 0.54154 | 1 | 0.82531 | 0.38846 | 1 | 0.033517 | [6 empty] | 30 | 0 | 8.8205 | 0 | 0 | 0 | 0
| 0.54197 | 1 | 0.82731 | 0.38803 | 1 | 0.032994 | [6 empty] | 30 | 0 | 8.8205 | 0 | 0 | 0 | 0
| 0.5424 | 1 | 0.8293 | 0.3876 | 1 | 0.032477 | [6 empty] | 30 | 0 | 8.8205 | 0 | 0 | 0 | 0
| 0.54283 | 1 | 0.83128 | 0.38717 | 1 | 0.031968 | [6 empty] | 30 | 0 | 8.8205 | 0 | 0 | 0 | 0
| 0.54326 | 1 | 0.83324 | 0.38674 | 1 | 0.031465 | [6 empty] | 30 | 0 | 8.8205 | 0 | 0 | 0 | 0
| 0.54369 | 1 | 0.83518 | 0.38631 | 1 | 0.030969 | [6 empty] | 30 | 0 | 8.8205 | 0 | 0 | 0 | 0
| 0.54412 | 1 | 0.83711 | 0.38588 | 1 | 0.030479 | [6 empty] | 30 | 0 | 8.8205 | 0 | 0 | 0 | 0
| 0.54455 | 1 | 0.83902 | 0.38545 | 1 | 0.029996 | [6 empty] | 30 | 0 | 8.8205 | 0 | 0 | 0 | 0
| 0.54498 | 1 | 0.84091 | 0.38502 | 1 | 0.029519 | [6 empty] | 30 | 0 | 8.8205 | 0 | 0 | 0 | 0
| 0.54541 | 1 | 0.84279 | 0.38459 | 1 | 0.029049 | [6 empty] | 30 | 0 | 8.8205 | 0 | 0 | 0 | 0
| 0.54584 | 1 | 0.84466 | 0.38416 | 1 | 0.028585 | [6 empty] | 30 | 0 | 8.8205 | 0 | 0 | 0 | 0
| 0.54627 | 1 | 0.84651 | 0.38373 | 1 | 0.028127 | [6 empty] | 30 | 0 | 8.8205 | 0 | 0 | 0 | 0
| 0.5467 | 1 | 0.84834 | 0.3833 | 1 | 0.027675 | [6 empty] | 30 | 0 | 8.8205 | 0 | 0 | 0 | 0
| 0.54713 | 1 | 0.85016 | 0.38287 | 1 | 0.02723 | [6 empty] | 30 | 0 | 8.8205 | 0 | 0 | 0 | 0
| 0.54756 | 1 | 0.85196 | 0.38244 | 1 | 0.02679 | [6 empty] | 30 | 0 | 8.8205 | 0 | 0 | 0 | 0
| 0.54799 | 1 | 0.85374 | 0.38201 | 1 | 0.026357 | [6 empty] | 30 | 0 | 8.8205 | 0 | 0 | 0 | 0
| 0.54842 | 1 | 0.85551 | 0.38158 | 1 | 0.025929 | [6 empty] | 30 | 0 | 8.8205 | 0 | 0 | 0 | 0
| 0.54885 | 1 | 0.85727 | 0.38115 | 1 | 0.025507 | [6 empty] | 30 | 0 | 8.8205 | 0 | 0 | 0 | 0
| 0.54928 | 1 | 0.85901 | 0.38072 | 1 | 0.025091 | [6 empty] | 30 | 0 | 8.8205 | 0 | 0 | 0 | 0
| 0.54971 | 1 | 0.86073 | 0.38029 | 1 | 0.02468 | [6 empty] | 30 | 0 | 8.8205 | 0 | 0 | 0 | 0
| 0.55014 | 1 | 0.86244 | 0.37986 | 1 | 0.024276 | [6 empty] | 30 | 0 | 8.8205 | 0 | 0 | 0 | 0
| 0.55057 | 1 | 0.86414 | 0.37943 | 1 | 0.023877 | [6 empty] | 30 | 0 | 8.8205 | 0 | 0 | 0 | 0
| 0.551 | 1 | 0.86581 | 0.379 | 1 | 0.023483 | [6 empty] | 30 | 0 | 8.8205 | 0 | 0 | 0 | 0
| 0.55143 | 1 | 0.86748 | 0.37857 | 1 | 0.023095 | [6 empty] | 30 | 0 | 8.8205 | 0 | 0 | 0 | 0
| 0.55186 | 1 | 0.86913 | 0.37814 | 1 | 0.022712 | [6 empty] | 30 | 0 | 8.8205 | 0 | 0 | 0 | 0
| 0.55229 | 1 | 0.87076 | 0.37771 | 1 | 0.022334 | [6 empty] | 30 | 0 | 8.8205 | 0 | 0 | 0 | 0
| 0.55272 | 1 | 0.87238 | 0.37728 | 1 | 0.021962 | [6 empty] | 30 | 0 | 8.8205 | 0 | 0 | 0 | 0
| 0.55315 | 1 | 0.87398 | 0.37685 | 1 | 0.021595 | [6 empty] | 30 | 0 | 8.8205 | 0 | 0 | 0 | 0
| 0.55358 | 1 | 0.87557 | 0.37642 | 1 | 0.021233 | [6 empty] | 30 | 0 | 8.8205 | 0 | 0 | 0 | 0
| 0.55401 | 1 | 0.87714 | 0.37599 | 1 | 0.020877 | [6 empty] | 30 | 0 | 8.8205 | 0 | 0 | 0 | 0
| 0.55444 | 1 | 0.8787 | 0.37556 | 1 | 0.020525 | [6 empty] | 30 | 0 | 8.8205 | 0 | 0 | 0 | 0
| 0.55487 | 1 | 0.88024 | 0.37513 | 1 | 0.020178 | [6 empty] | 30 | 0 | 8.8205 | 0 | 0 | 0 | 0
| 0.5553 | 1 | 0.88177 | 0.3747 | 1 | 0.019836 | [6 empty] | 30 | 0 | 8.8205 | 0 | 0 | 0 | 0
| 0.55573 | 1 | 0.88329 | 0.37427 | 1 | 0.019499 | [6 empty] | 30 | 0 | 8.8205 | 0 | 0 | 0 | 0
| 0.55616 | 1 | 0.88479 | 0.37384 | 1 | 0.019167 | [6 empty] | 30 | 0 | 8.8205 | 0 | 0 | 0 | 0
| 0.55659 | 1 | 0.88627 | 0.37341 | 1 | 0.01884 | [6 empty] | 30 | 0 | 8.8205 | 0 | 0 | 0 | 0
| 0.55702 | 1 | 0.88774 | 0.37298 | 1 | 0.018517 | [6 empty] | 30 | 0 | 8.8205 | 0 | 0 | 0 | 0
| 0.55745 | 1 | 0.8892 | 0.37255 | 1 | 0.018199 | [6 empty] | 30 | 0 | 8.8205 | 0 | 0 | 0 | 0
| 0.55788 | 1 | 0.89064 | 0.37212 | 1 | 0.017886 | [6 empty] | 30 | 0 | 8.8205 | 0 | 0 | 0 | 0
| 0.55831 | 1 | 0.89207 | 0.37169 | 1 | 0.017577 | [6 empty] | 30 | 0 | 8.8205 | 0 | 0 | 0 | 0
| 0.55874 | 1 | 0.89349 | 0.37126 | 1 | 0.017272 | [6 empty] | 30 | 0 | 8.8205 | 0 | 0 | 0 | 0
| 0.55917 | 1 | 0.89489 | 0.37083 | 1 | 0.016972 | [6 empty] | 30 | 0 | 8.8205 | 0 | 0 | 0 | 0
| 0.5596 | 1 | 0.89628 | 0.3704 | 1 | 0.016677 | [6 empty] | 30 | 0 | 8.8205 | 0 | 0 | 0 | 0
| 0.56003 | 1 | 0.89765 | 0.36997 | 1 | 0.016385 | [6 empty] | 30 | 0 | 8.8205 | 0 | 0 | 0 | 0
| 0.56046 | 1 | 0.89901 | 0.36954 | 1 | 0.016098 | [6 empty] | 30 | 0 | 8.8205 | 0 | 0 | 0 | 0
| 0.56089 | 1 | 0.90035 | 0.36911 | 1 | 0.015815 | [6 empty] | 30 | 0 | 8.8205 | 0 | 0 | 0 | 0
| 0.56132 | 1 | 0.90168 | 0.36868 | 1 | 0.015537 | [6 empty] | 30 | 0 | 8.8205 | 0 | 0 | 0 | 0
| 0.56175 | 1 | 0.903 | 0.36825 | 1 | 0.015262 | [6 empty] | 30 | 0 | 8.8205 | 0 | 0 | 0 | 0
| 0.56218 | 1 | 0.90431 | 0.36782 | 1 | 0.014992 | [6 empty] | 30 | 0 | 8.8205 | 0 | 0 | 0 | 0
| 0.56261 | 1 | 0.9056 | 0.36739 | 1 | 0.014725 | [6 empty] | 30 | 0 | 8.8205 | 0 | 0 | 0 | 0
| 0.56304 | 1 | 0.90688 | 0.36696 | 1 | 0.014463 | [6 empty] | 30 | 0 | 8.8205 | 0 | 0 | 0 | 0
| 0.56347 | 1 | 0.90814 | 0.36653 | 1 | 0.014204 | [6 empty] | 30 | 0 | 8.8205 | 0 | 0 | 0 | 0
| 0.5639 | 1 | 0.90939 | 0.3661 | 1 | 0.013949 | [6 empty] | 30 | 0 | 8.8205 | 0 | 0 | 0 | 0
| 0.56433 | 1 | 0.91063 | 0.36567 | 1 | 0.013699 | [6 empty] | 30 | 0 | 8.8205 | 0 | 0 | 0 | 0
| 0.56476 | 1 | 0.91186 | 0.36524 | 1 | 0.013451 | [6 empty] | 30 | 0 | 8.8205 | 0 | 0 | 0 | 0
| 0.56519 | 1 | 0.91307 | 0.36481 | 1 | 0.013208 | [6 empty] | 30 | 0 | 8.8205 | 0 | 0 | 0 | 0
| 0.56562 | 1 | 0.91427 | 0.36438 | 1 | 0.012968 | [6 empty] | 30 | 0 | 8.8205 | 0 | 0 | 0 | 0
| 0.56605 | 1 | 0.91546 | 0.36395 | 1 | 0.012732 | [6 empty] | 30 | 0 | 8.8205 | 0 | 0 | 0 | 0
| 0.56648 | 1 | 0.91663 | 0.36352 | 1 | 0.0125 | [6 empty] | 30 | 0 | 8.8205 | 0 | 0 | 0 | 0
| 0.56691 | 1 | 0.91779 | 0.36309 | 1 | 0.012271 | [6 empty] | 30 | 0 | 8.8205 | 0 | 0 | 0 | 0
| 0.56734 | 1 | 0.91894 | 0.36266 | 1 | 0.012046 | [6 empty] | 30 | 0 | 8.8205 | 0 | 0 | 0 | 0
| 0.56777 | 1 | 0.92008 | 0.36223 | 1 | 0.011824 | [6 empty] | 30 | 0 | 8.8205 | 0 | 0 | 0 | 0
| 0.5682 | 1 | 0.9212 | 0.3618 | 1 | 0.011605 | [6 empty] | 30 | 0 | 8.8205 | 0 | 0 | 0 | 0
| 0.56863 | 1 | 0.92231 | 0.36137 | 1 | 0.01139 | [6 empty] | 30 | 0 | 8.8205 | 0 | 0 | 0 | 0
| 0.56906 | 1 | 0.92341 | 0.36094 | 1 | 0.011179 | [6 empty] | 30 | 0 | 8.8205 | 0 | 0 | 0 | 0
| 0.56949 | 1 | 0.9245 | 0.36051 | 1 | 0.01097 | [6 empty] | 30 | 0 | 8.8205 | 0 | 0 | 0 | 0
| 0.56992 | 1 | 0.92558 | 0.36008 | 1 | 0.010765 | [6 empty] | 30 | 0 | 8.8205 | 0 | 0 | 0 | 0
| 0.57035 | 0.98977 | 0.92664 | 0.35965 | 1 | 0.010563 | [6 empty] | 30 | 0 | 8.8205 | 0 | 0 | 0 | 0
| 0.57078 | 0.97877 | 0.92769 | 0.35922 | 1 | 0.010364 | [6 empty] | 30 | 0 | 8.8205 | 0 | 0 | 0 | 0
| 0.57121 | 0.96785 | 0.92873 | 0.35879 | 1 | 0.010168 | [6 empty] | 30 | 0 | 8.8205 | 0 | 0 | 0 | 0
| 0.57164 | 0.95701 | 0.92976 | 0.35836 | 1 | 0.0099757 | [6 empty] | 30 | 0 | 8.8205 | 0 | 0 | 0 | 0
| 0.57207 | 0.94625 | 0.93078 | 0.35793 | 1 | 0.0097862 | [6 empty] | 30 | 0 | 8.8205 | 0 | 0 | 0 | 0
| 0.5725 | 0.93557 | 0.93179 | 0.3575 | 1 | 0.0095996 | [6 empty] | 30 | 0 | 8.8205 | 0 | 0 | 0 | 0
| 0.57293 | 0.92497 | 0.93278 | 0.35707 | 1 | 0.009416 | [6 empty] | 30 | 0 | 8.8205 | 0 | 0 | 0 | 0
| 0.57336 | 0.91445 | 0.93376 | 0.35664 | 1 | 0.0092353 | [6 empty] | 30 | 0 | 8.8205 | 0 | 0 | 0 | 0
| 0.57379 | 0.90401 | 0.93474 | 0.35621 | 1 | 0.0090575 | [6 empty] | 30 | 0 | 8.8205 | 0 | 0 | 0 | 0
| 0.57422 | 0.89365 | 0.9357 | 0.35578 | 1 | 0.0088826 | [6 empty] | 30 | 0 | 8.8205 | 0 | 0 | 0 | 0
| 0.57465 | 0.88337 | 0.93665 | 0.35535 | 1 | 0.0087105 | [6 empty] | 30 | 0 | 8.8205 | 0 | 0 | 0 | 0
| 0.57508 | 0.87317 | 0.93758 | 0.35492 | 1 | 0.0085412 | [6 empty] | 30 | 0 | 8.8205 | 0 | 0 | 0 | 0
| 0.57551 | 0.86305 | 0.93851 | 0.35449 | 1 | 0.0083746 | [6 empty] | 30 | 0 | 8.8205 | 0 | 0 | 0 | 0
| 0.57594 | 0.85301 | 0.93943 | 0.35406 | 1 | 0.0082107 | [6 empty] | 30 | 0 | 8.8205 | 0 | 0 | 0 | 0
| 0.57637 | 0.84306 | 0.94034 | 0.35363 | 1 | 0.0080495 | [6 empty] | 30 | 0 | 8.8205 | 0 | 0 | 0 | 0
| 0.5768 | 0.83318 | 0.94123 | 0.3532 | 1 | 0.007891 | [6 empty] | 30 | 0 | 8.8205 | 0 | 0 | 0 | 0
| 0.57723 | 0.82338 | 0.94212 | 0.35277 | 1 | 0.007735 | [6 empty] | 30 | 0 | 8.8205 | 0 | 0 | 0 | 0
| 0.57766 | 0.81366 | 0.94299 | 0.35234 | 1 | 0.0075816 | [6 empty] | 30 | 0 | 8.8205 | 0 | 0 | 0 | 0
| 0.57809 | 0.80402 | 0.94385 | 0.35191 | 1 | 0.0074307 | [6 empty] | 30 | 0 | 8.8205 | 0 | 0 | 0 | 0
| 0.57852 | 0.79446 | 0.94471 | 0.35148 | 1 | 0.0072824 | [6 empty] | 30 | 0 | 8.8205 | 0 | 0 | 0 | 0
| 0.57895 | 0.78498 | 0.94555 | 0.35105 | 1 | 0.0071365 | [6 empty] | 30 | 0 | 8.8205 | 0 | 0 | 0 | 0
| 0.57938 | 0.77558 | 0.94639 | 0.35062 | 1 | 0.006993 | [6 empty] | 30 | 0 | 8.8205 | 0 | 0 | 0 | 0
| 0.57981 | 0.76626 | 0.94721 | 0.35019 | 1 | 0.0068519 | [6 empty] | 30 | 0 | 8.8205 | 0 | 0 | 0 | 0
| 0.58024 | 0.75701 | 0.94802 | 0.34976 | 1 | 0.0067132 | [6 empty] | 30 | 0 | 8.8205 | 0 | 0 | 0 | 0
| 0.58067 | 0.74785 | 0.94883 | 0.34933 | 1 | 0.0065768 | [6 empty] | 30 | 0 | 8.8205 | 0 | 0 | 0 | 0
| 0.5811 | 0.73877 | 0.94962 | 0.3489 | 1 | 0.0064427 | [6 empty] | 30 | 0 | 8.8205 | 0 | 0 | 0 | 0
| 0.58153 | 0.72976 | 0.95041 | 0.34847 | 1 | 0.0063109 | [6 empty] | 30 | 0 | 8.8205 | 0 | 0 | 0 | 0
| 0.58196 | 0.72083 | 0.95118 | 0.34804 | 1 | 0.0061813 | [6 empty] | 30 | 0 | 8.8205 | 0 | 0 | 0 | 0
| 0.58239 | 0.71198 | 0.95195 | 0.34761 | 1 | 0.006054 | [6 empty] | 30 | 0 | 8.8205 | 0 | 0 | 0 | 0
| 0.58282 | 0.70321 | 0.9527 | 0.34718 | 1 | 0.0059288 | [6 empty] | 30 | 0 | 8.8205 | 0 | 0 | 0 | 0
| 0.58325 | 0.69451 | 0.95345 | 0.34675 | 1 | 0.0058057 | [6 empty] | 30 | 0 | 8.8205 | 0 | 0 | 0 | 0
| 0.58368 | 0.68589 | 0.95419 | 0.34632 | 1 | 0.0056848 | [6 empty] | 30 | 0 | 8.8205 | 0 | 0 | 0 | 0
| 0.58411 | 0.67735 | 0.95492 | 0.34589 | 1 | 0.005566 | [6 empty] | 30 | 0 | 8.8205 | 0 | 0 | 0 | 0
| 0.58454 | 0.66889 | 0.95563 | 0.34546 | 1 | 0.0054492 | [6 empty] | 30 | 0 | 8.8205 | 0 | 0 | 0 | 0
| 0.58497 | 0.6605 | 0.95634 | 0.34503 | 1 | 0.0053345 | [6 empty] | 30 | 0 | 8.8205 | 0 | 0 | 0 | 0
| 0.5854 | 0.65219 | 0.95705 | 0.3446 | 1 | 0.0052217 | [6 empty] | 30 | 0 | 8.8205 | 0 | 0 | 0 | 0
| 0.58583 | 0.64395 | 0.95774 | 0.34417 | 1 | 0.0051109 | [6 empty] | 30 | 0 | 8.8205 | 0 | 0 | 0 | 0
| 0.58626 | 0.63579 | 0.95842 | 0.34374 | 1 | 0.0050021 | [6 empty] | 30 | 0 | 8.8205 | 0 | 0 | 0 | 0
| 0.58669 | 0.62771 | 0.9591 | 0.34331 | 1 | 0.0048952 | [6 empty] | 30 | 0 | 8.8205 | 0 | 0 | 0 | 0
| 0.58712 | 0.6197 | 0.95976 | 0.34288 | 1 | 0.0047902 | [6 empty] | 30 | 0 | 8.8205 | 0 | 0 | 0 | 0
| 0.58755 | 0.61176 | 0.96042 | 0.34245 | 1 | 0.004687 | [6 empty] | 30 | 0 | 8.8205 | 0 | 0 | 0 | 0
| 0.58798 | 0.6039 | 0.96107 | 0.34202 | 1 | 0.0045857 | [6 empty] | 30 | 0 | 8.8205 | 0 | 0 | 0 | 0
| 0.58841 | 0.59611 | 0.96171 | 0.34159 | 1 | 0.0044861 | [6 empty] | 30 | 0 | 8.8205 | 0 | 0 | 0 | 0
| 0.58884 | 0.5884 | 0.96234 | 0.34116 | 1 | 0.0043884 | [6 empty] | 30 | 0 | 8.8205 | 0 | 0 | 0 | 0
| 0.58927 | 0.58076 | 0.96297 | 0.34073 | 1 | 0.0042924 | [6 empty] | 30 | 0 | 8.8205 | 0 | 0 | 0 | 0
| 0.5897 | 0.57319 | 0.96358 | 0.3403 | 1 | 0.0041982 | [6 empty] | 30 | 0 | 8.8205 | 0 | 0 | 0 | 0
| 0.59013 | 0.5657 | 0.96419 | 0.33987 | 1 | 0.0041056 | [6 empty] | 30 | 0 | 8.8205 | 0 | 0 | 0 | 0
| 0.59056 | 0.55827 | 0.96479 | 0.33944 | 1 | 0.0040148 | [6 empty] | 30 | 0 | 8.8205 | 0 | 0 | 0 | 0
| 0.59099 | 0.55092 | 0.96538 | 0.33901 | 1 | 0.0039256 | [6 empty] | 30 | 0 | 8.8205 | 0 | 0 | 0 | 0
| 0.59142 | 0.54365 | 0.96597 | 0.33858 | 1 | 0.003838 | [6 empty] | 30 | 0 | 8.8205 | 0 | 0 | 0 | 0
| 0.59185 | 0.53644 | 0.96654 | 0.33815 | 1 | 0.0037521 | [6 empty] | 30 | 0 | 8.8205 | 0 | 0 | 0 | 0
| 0.59228 | 0.5293 | 0.96711 | 0.33772 | 1 | 0.0036677 | [6 empty] | 30 | 0 | 8.8205 | 0 | 0 | 0 | 0
| 0.59271 | 0.52223 | 0.96767 | 0.33729 | 1 | 0.0035849 | [6 empty] | 30 | 0 | 8.8205 | 0 | 0 | 0 | 0
| 0.59314 | 0.51524 | 0.96823 | 0.33686 | 1 | 0.0035036 | [6 empty] | 30 | 0 | 8.8205 | 0 | 0 | 0 | 0
| 0.59357 | 0.50831 | 0.96877 | 0.33643 | 1 | 0.0034238 | [6 empty] | 30 | 0 | 8.8205 | 0 | 0 | 0 | 0
| 0.594 | 0.50145 | 0.96931 | 0.336 | 1 | 0.0033456 | [6 empty] | 30 | 0 | 8.8205 | 0 | 0 | 0 | 0
| 0.59443 | 0.49466 | 0.96985 | 0.33557 | 1 | 0.0032688 | [6 empty] | 30 | 0 | 8.8205 | 0 | 0 | 0 | 0
| 0.59486 | 0.48794 | 0.97037 | 0.33514 | 1 | 0.0031934 | [6 empty] | 30 | 0 | 8.8205 | 0 | 0 | 0 | 0
| 0.59529 | 0.48129 | 0.97089 | 0.33471 | 1 | 0.0031195 | [6 empty] | 30 | 0 | 8.8205 | 0 | 0 | 0 | 0
| 0.59572 | 0.4747 | 0.9714 | 0.33428 | 1 | 0.003047 | [6 empty] | 30 | 0 | 8.8205 | 0 | 0 | 0 | 0
| 0.59615 | 0.46819 | 0.9719 | 0.33385 | 1 | 0.0029759 | [6 empty] | 30 | 0 | 8.8205 | 0 | 0 | 0 | 0
| 0.59658 | 0.46174 | 0.9724 | 0.33342 | 1 | 0.0029061 | [6 empty] | 30 | 0 | 8.8205 | 0 | 0 | 0 | 0
| 0.59701 | 0.45535 | 0.97289 | 0.33299 | 1 | 0.0028377 | [6 empty] | 30 | 0 | 8.8205 | 0 | 0 | 0 | 0
| 0.59744 | 0.44903 | 0.97337 | 0.33256 | 1 | 0.0027706 | [6 empty] | 30 | 0 | 8.8205 | 0 | 0 | 0 | 0
| 0.59787 | 0.44278 | 0.97385 | 0.33213 | 1 | 0.0027048 | [6 empty] | 30 | 0 | 8.8205 | 0 | 0 | 0 | 0
| 0.5983 | 0.43659 | 0.97432 | 0.3317 | 1 | 0.0026403 | [6 empty] | 30 | 0 | 8.8205 | 0 | 0 | 0 | 0
| 0.59873 | 0.43047 | 0.97478 | 0.33127 | 1 | 0.002577 | [6 empty] | 30 | 0 | 8.8205 | 0 | 0 | 0 | 0
| 0.59916 | 0.42441 | 0.97523 | 0.33084 | 1 | 0.002515 | [6 empty] | 30 | 0 | 8.8205 | 0 | 0 | 0 | 0
| 0.59959 | 0.41841 | 0.97568 | 0.33041 | 1 | 0.0024542 | [6 empty] | 30 | 0 | 8.8205 | 0 | 0 | 0 | 0
| 0.60002 | 0.41248 | 0.97613 | 0.32998 | 1 | 0.0023946 | [6 empty] | 30 | 0 | 8.8205 | 0 | 0 | 0 | 0
| 0.60045 | 0.40661 | 0.97656 | 0.32955 | 1 | 0.0023362 | [6 empty] | 30 | 0 | 8.8205 | 0 | 0 | 0 | 0
| 0.60088 | 0.4008 | 0.977 | 0.32912 | 1 | 0.0022789 | [6 empty] | 30 | 0 | 8.8205 | 0 | 0 | 0 | 0
| 0.60131 | 0.39506 | 0.97742 | 0.32869 | 1 | 0.0022228 | [6 empty] | 30 | 0 | 8.8205 | 0 | 0 | 0 | 0
| 0.60174 | 0.38937 | 0.97784 | 0.32826 | 1 | 0.0021678 | [6 empty] | 30 | 0 | 8.8205 | 0 | 0 | 0 | 0
| 0.60217 | 0.38375 | 0.97825 | 0.32783 | 1 | 0.002114 | [6 empty] | 30 | 0 | 8.8205 | 0 | 0 | 0 | 0
| 0.6026 | 0.37819 | 0.97866 | 0.3274 | 1 | 0.0020612 | [6 empty] | 30 | 0 | 8.8205 | 0 | 0 | 0 | 0
| 0.60303 | 0.37269 | 0.97906 | 0.32697 | 1 | 0.0020095 | [6 empty] | 30 | 0 | 8.8205 | 0 | 0 | 0 | 0
| 0.60346 | 0.36725 | 0.97945 | 0.32654 | 1 | 0.0019589 | [6 empty] | 30 | 0 | 8.8205 | 0 | 0 | 0 | 0
| 0.60389 | 0.36187 | 0.97984 | 0.32611 | 1 | 0.0019093 | [6 empty] | 30 | 0 | 8.8205 | 0 | 0 | 0 | 0
| 0.60432 | 0.35654 | 0.98023 | 0.32568 | 1 | 0.0018607 | [6 empty] | 30 | 0 | 8.8205 | 0 | 0 | 0 | 0
| 0.60475 | 0.35128 | 0.9806 | 0.32525 | 1 | 0.0018131 | [6 empty] | 30 | 0 | 8.8205 | 0 | 0 | 0 | 0
| 0.60518 | 0.34607 | 0.98098 | 0.32482 | 1 | 0.0017665 | [6 empty] | 30 | 0 | 8.8205 | 0 | 0 | 0 | 0
| 0.60561 | 0.34092 | 0.98134 | 0.32439 | 1 | 0.0017209 | [6 empty] | 30 | 0 | 8.8205 | 0 | 0 | 0 | 0
| 0.60604 | 0.33583 | 0.9817 | 0.32396 | 1 | 0.0016763 | [6 empty] | 30 | 0 | 8.8205 | 0 | 0 | 0 | 0
| 0.60647 | 0.3308 | 0.98206 | 0.32353 | 1 | 0.0016326 | [6 empty] | 30 | 0 | 8.8205 | 0 | 0 | 0 | 0
| 0.6069 | 0.32582 | 0.98241 | 0.3231 | 1 | 0.0015898 | [6 empty] | 30 | 0 | 8.8205 | 0 | 0 | 0 | 0
| 0.60733 | 0.3209 | 0.98275 | 0.32267 | 1 | 0.0015479 | [6 empty] | 30 | 0 | 8.8205 | 0 | 0 | 0 | 0
| 0.60776 | 0.31603 | 0.98309 | 0.32224 | 1 | 0.001507 | [6 empty] | 30 | 0 | 8.8205 | 0 | 0 | 0 | 0
| 0.60819 | 0.31122 | 0.98343 | 0.32181 | 1 | 0.0014669 | [6 empty] | 30 | 0 | 8.8205 | 0 | 0 | 0 | 0
| 0.60862 | 0.30647 | 0.98376 | 0.32138 | 1 | 0.0014276 | [6 empty] | 30 | 0 | 8.8205 | 0 | 0 | 0 | 0
| 0.60905 | 0.30176 | 0.98408 | 0.32095 | 1 | 0.0013893 | [6 empty] | 30 | 0 | 8.8205 | 0 | 0 | 0 | 0
| 0.60948 | 0.29711 | 0.9844 | 0.32052 | 1 | 0.0013517 | [6 empty] | 30 | 0 | 8.8205 | 0 | 0 | 0 | 0
| 0.60991 | 0.29252 | 0.98472 | 0.32009 | 1 | 0.001315 | [6 empty] | 30 | 0 | 8.8205 | 0 | 0 | 0 | 0
| 0.61034 | 0.28798 | 0.98502 | 0.31966 | 1 | 0.0012791 | [6 empty] | 30 | 0 | 8.8205 | 0 | 0 | 0 | 0
| 0.61077 | 0.28349 | 0.98533 | 0.31923 | 1 | 0.001244 | [6 empty] | 30 | 0 | 8.8205 | 0 | 0 | 0 | 0
| 0.6112 | 0.27905 | 0.98563 | 0.3188 | 1 | 0.0012097 | [6 empty] | 30 | 0 | 8.8205 | 0 | 0 | 0 | 0
| 0.61163 | 0.27466 | 0.98592 | 0.31837 | 1 | 0.0011761 | [6 empty] | 30 | 0 | 8.8205 | 0 | 0 | 0 | 0
| 0.61206 | 0.27033 | 0.98622 | 0.31794 | 1 | 0.0011433 | [6 empty] | 30 | 0 | 8.8205 | 0 | 0 | 0 | 0
| 0.61249 | 0.26604 | 0.9865 | 0.31751 | 1 | 0.0011112 | [6 empty] | 30 | 0 | 8.8205 | 0 | 0 | 0 | 0
| 0.61292 | 0.26181 | 0.98678 | 0.31708 | 1 | 0.0010799 | [6 empty] | 30 | 0 | 8.8205 | 0 | 0 | 0 | 0
| 0.61335 | 0.25762 | 0.98706 | 0.31665 | 1 | 0.0010493 | [6 empty] | 30 | 0 | 8.8205 | 0 | 0 | 0 | 0
| 0.61378 | 0.25349 | 0.98733 | 0.31622 | 1 | 0.0010193 | [6 empty] | 30 | 0 | 8.8205 | 0 | 0 | 0 | 0
| 0.61421 | 0.2494 | 0.9876 | 0.31579 | 1 | 0.0009901 | [6 empty] | 30 | 0 | 8.8205 | 0 | 0 | 0 | 0
| 0.61464 | 0.24537 | 0.98786 | 0.31536 | 1 | 0.00096154 | [6 empty] | 30 | 0 | 8.8205 | 0 | 0 | 0 | 0
| 0.61507 | 0.24138 | 0.98812 | 0.31493 | 1 | 0.00093365 | [6 empty] | 30 | 0 | 8.8205 | 0 | 0 | 0 | 0
| 0.6155 | 0.23744 | 0.98838 | 0.3145 | 1 | 0.00090641 | [6 empty] | 30 | 0 | 8.8205 | 0 | 0 | 0 | 0
| 0.61593 | 0.23354 | 0.98863 | 0.31407 | 1 | 0.00087981 | [6 empty] | 30 | 0 | 8.8205 | 0 | 0 | 0 | 0
| 0.61636 | 0.22969 | 0.98888 | 0.31364 | 1 | 0.00085384 | [6 empty] | 30 | 0 | 8.8205 | 0 | 0 | 0 | 0
| 0.61679 | 0.22589 | 0.98912 | 0.31321 | 1 | 0.00082848 | [6 empty] | 30 | 0 | 8.8205 | 0 | 0 | 0 | 0
| 0.61722 | 0.22214 | 0.98936 | 0.31278 | 1 | 0.00080374 | [6 empty] | 30 | 0 | 8.8205 | 0 | 0 | 0 | 0
| 0.61765 | 0.21843 | 0.98959 | 0.31235 | 1 | 0.00077958 | [6 empty] | 30 | 0 | 8.8205 | 0 | 0 | 0 | 0
| 0.61808 | 0.21477 | 0.98982 | 0.31192 | 1 | 0.00075602 | [6 empty] | 30 | 0 | 8.8205 | 0 | 0 | 0 | 0
| 0.61851 | 0.21115 | 0.99005 | 0.31149 | 1 | 0.00073302 | [6 empty] | 30 | 0 | 8.8205 | 0 | 0 | 0 | 0
| 0.61894 | 0.20758 | 0.99027 | 0.31106 | 1 | 0.00071059 | [6 empty] | 30 | 0 | 8.8205 | 0 | 0 | 0 | 0
| 0.61937 | 0.20405 | 0.99049 | 0.31063 | 1 | 0.00068871 | [6 empty] | 30 | 0 | 8.8205 | 0 | 0 | 0 | 0
| 0.6198 | 0.20056 | 0.99071 | 0.3102 | 1 | 0.00066737 | [6 empty] | 30 | 0 | 8.8205 | 0 | 0 | 0 | 0
| 0.62023 | 0.19712 | 0.99092 | 0.30977 | 1 | 0.00064656 | [6 empty] | 30 | 0 | 8.8205 | 0 | 0 | 0 | 0
| 0.62066 | 0.19372 | 0.99113 | 0.30934 | 1 | 0.00062628 | [6 empty] | 30 | 0 | 8.8205 | 0 | 0 | 0 | 0
| 0.62109 | 0.19037 | 0.99133 | 0.30891 | 1 | 0.0006065 | [6 empty] | 30 | 0 | 8.8205 | 0 | 0 | 0 | 0
| 0.62152 | 0.18705 | 0.99154 | 0.30848 | 1 | 0.00058723 | [6 empty] | 30 | 0 | 8.8205 | 0 | 0 | 0 | 0
| 0.62195 | 0.18378 | 0.99173 | 0.30805 | 1 | 0.00056844 | [6 empty] | 30 | 0 | 8.8205 | 0 | 0 | 0 | 0
| 0.62238 | 0.18055 | 0.99193 | 0.30762 | 1 | 0.00055014 | [6 empty] | 30 | 0 | 8.8205 | 0 | 0 | 0 | 0
| 0.62281 | 0.17736 | 0.99212 | 0.30719 | 1 | 0.00053231 | [6 empty] | 30 | 0 | 8.8205 | 0 | 0 | 0 | 0
| 0.62324 | 0.17421 | 0.9923 | 0.30676 | 1 | 0.00051495 | [6 empty] | 30 | 0 | 8.8205 | 0 | 0 | 0 | 0
| 0.62367 | 0.1711 | 0.99249 | 0.30633 | 1 | 0.00049803 | [6 empty] | 30 | 0 | 8.8205 | 0 | 0 | 0 | 0
| 0.6241 | 0.16803 | 0.99267 | 0.3059 | 1 | 0.00048157 | [6 empty] | 30 | 0 | 8.8205 | 0 | 0 | 0 | 0
| 0.62453 | 0.165 | 0.99285 | 0.30547 | 1 | 0.00046553 | [6 empty] | 30 | 0 | 8.8205 | 0 | 0 | 0 | 0
| 0.62496 | 0.16201 | 0.99302 | 0.30504 | 1 | 0.00044993 | [6 empty] | 30 | 0 | 8.8205 | 0 | 0 | 0 | 0
| 0.62539 | 0.15905 | 0.99319 | 0.30461 | 1 | 0.00043474 | [6 empty] | 30 | 0 | 8.8205 | 0 | 0 | 0 | 0
| 0.62582 | 0.15614 | 0.99336 | 0.30418 | 1 | 0.00041996 | [6 empty] | 30 | 0 | 8.8205 | 0 | 0 | 0 | 0
| 0.62625 | 0.15327 | 0.99352 | 0.30375 | 1 | 0.00040559 | [6 empty] | 30 | 0 | 8.8205 | 0 | 0 | 0 | 0
| 0.62668 | 0.15043 | 0.99369 | 0.30332 | 1 | 0.0003916 | [6 empty] | 30 | 0 | 8.8205 | 0 | 0 | 0 | 0
| 0.62711 | 0.14763 | 0.99384 | 0.30289 | 1 | 0.00037801 | [6 empty] | 30 | 0 | 8.8205 | 0 | 0 | 0 | 0
| 0.62754 | 0.14486 | 0.994 | 0.30246 | 1 | 0.00036478 | [6 empty] | 30 | 0 | 8.8205 | 0 | 0 | 0 | 0
| 0.62797 | 0.14214 | 0.99415 | 0.30203 | 1 | 0.00035193 | [6 empty] | 30 | 0 | 8.8205 | 0 | 0 | 0 | 0
| 0.6284 | 0.13945 | 0.9943 | 0.3016 | 1 | 0.00033944 | [6 empty] | 30 | 0 | 8.8205 | 0 | 0 | 0 | 0
| 0.62883 | 0.13679 | 0.99445 | 0.30117 | 1 | 0.0003273 | [6 empty] | 30 | 0 | 8.8205 | 0 | 0 | 0 | 0
| 0.62926 | 0.13417 | 0.99459 | 0.30074 | 1 | 0.00031551 | [6 empty] | 30 | 0 | 8.8205 | 0 | 0 | 0 | 0
| 0.62969 | 0.13159 | 0.99474 | 0.30031 | 1 | 0.00030406 | [6 empty] | 30 | 0 | 8.8205 | 0 | 0 | 0 | 0
| 0.63012 | 0.12904 | 0.99487 | 0.29988 | 1 | 0.00029293 | [6 empty] | 30 | 0 | 8.8205 | 0 | 0 | 0 | 0
| 0.63055 | 0.12652 | 0.99501 | 0.29945 | 1 | 0.00028214 | [6 empty] | 30 | 0 | 8.8205 | 0 | 0 | 0 | 0
| 0.63098 | 0.12404 | 0.99514 | 0.29902 | 1 | 0.00027165 | [6 empty] | 30 | 0 | 8.8205 | 0 | 0 | 0 | 0
| 0.63141 | 0.1216 | 0.99527 | 0.29859 | 1 | 0.00026148 | [6 empty] | 30 | 0 | 8.8205 | 0 | 0 | 0 | 0
| 0.63184 | 0.11918 | 0.9954 | 0.29816 | 1 | 0.00025161 | [6 empty] | 30 | 0 | 8.8205 | 0 | 0 | 0 | 0
| 0.63227 | 0.1168 | 0.99553 | 0.29773 | 1 | 0.00024204 | [6 empty] | 30 | 0 | 8.8205 | 0 | 0 | 0 | 0
| 0.6327 | 0.11446 | 0.99565 | 0.2973 | 1 | 0.00023275 | [6 empty] | 30 | 0 | 8.8205 | 0 | 0 | 0 | 0
| 0.63313 | 0.11214 | 0.99577 | 0.29687 | 1 | 0.00022375 | [6 empty] | 30 | 0 | 8.8205 | 0 | 0 | 0 | 0
| 0.63356 | 0.10986 | 0.99589 | 0.29644 | 1 | 0.00021503 | [6 empty] | 30 | 0 | 8.8205 | 0 | 0 | 0 | 0
| 0.63399 | 0.10761 | 0.99601 | 0.29601 | 1 | 0.00020657 | [6 empty] | 30 | 0 | 8.8205 | 0 | 0 | 0 | 0
| 0.63442 | 0.10539 | 0.99612 | 0.29558 | 1 | 0.00019838 | [6 empty] | 30 | 0 | 8.8205 | 0 | 0 | 0 | 0
| 0.63485 | 0.1032 | 0.99623 | 0.29515 | 1 | 0.00019045 | [6 empty] | 30 | 0 | 8.8205 | 0 | 0 | 0 | 0
| 0.63528 | 0.10105 | 0.99634 | 0.29472 | 1 | 0.00018277 | [6 empty] | 30 | 0 | 8.8205 | 0 | 0 | 0 | 0
| 0.63571 | 0.098923 | 0.99645 | 0.29429 | 1 | 0.00017533 | [6 empty] | 30 | 0 | 8.8205 | 0 | 0 | 0 | 0
| 0.63614 | 0.096828 | 0.99655 | 0.29386 | 1 | 0.00016813 | [6 empty] | 30 | 0 | 8.8205 | 0 | 0 | 0 | 0
| 0.63657 | 0.094763 | 0.99665 | 0.29343 | 1 | 0.00016117 | [6 empty] | 30 | 0 | 8.8205 | 0 | 0 | 0 | 0
| 0.637 | 0.092727 | 0.99675 | 0.293 | 1 | 0.00015443 | [6 empty] | 30 | 0 | 8.8205 | 0 | 0 | 0 | 0
| 0.63743 | 0.090721 | 0.99685 | 0.29257 | 1 | 0.00014792 | [6 empty] | 30 | 0 | 8.8205 | 0 | 0 | 0 | 0
| 0.63786 | 0.088745 | 0.99694 | 0.29214 | 1 | 0.00014163 | [6 empty] | 30 | 0 | 8.8205 | 0 | 0 | 0 | 0
| 0.63829 | 0.086797 | 0.99704 | 0.29171 | 1 | 0.00013554 | [6 empty] | 30 | 0 | 8.8205 | 0 | 0 | 0 | 0
| 0.63872 | 0.084878 | 0.99713 | 0.29128 | 1 | 0.00012967 | [6 empty] | 30 | 0 | 8.8205 | 0 | 0 | 0 | 0
| 0.63915 | 0.082987 | 0.99722 | 0.29085 | 1 | 0.00012399 | [6 empty] | 30 | 0 | 8.8205 | 0 | 0 | 0 | 0
| 0.63958 | 0.081124 | 0.9973 | 0.29042 | 1 | 0.00011851 | [6 empty] | 30 | 0 | 8.8205 | 0 | 0 | 0 | 0
| 0.64001 | 0.079289 | 0.99739 | 0.28999 | 1 | 0.00011323 | [6 empty] | 30 | 0 | 8.8205 | 0 | 0 | 0 | 0
| 0.64044 | 0.077482 | 0.99747 | 0.28956 | 1 | 0.00010812 | [6 empty] | 30 | 0 | 8.8205 | 0 | 0 | 0 | 0
| 0.64087 | 0.075701 | 0.99755 | 0.28913 | 1 | 0.0001032 | [6 empty] | 30 | 0 | 8.8205 | 0 | 0 | 0 | 0
| 0.6413 | 0.073948 | 0.99763 | 0.2887 | 1 | 9.846e-05 | [6 empty] | 30 | 0 | 8.8205 | 0 | 0 | 0 | 0
| 0.64173 | 0.072221 | 0.99771 | 0.28827 | 1 | 9.3889e-05 | [6 empty] | 30 | 0 | 8.8205 | 0 | 0 | 0 | 0
| 0.64216 | 0.070521 | 0.99779 | 0.28784 | 1 | 8.9484e-05 | [6 empty] | 30 | 0 | 8.8205 | 0 | 0 | 0 | 0
| 0.64259 | 0.068847 | 0.99786 | 0.28741 | 1 | 8.5243e-05 | [6 empty] | 30 | 0 | 8.8205 | 0 | 0 | 0 | 0
| 0.64302 | 0.067198 | 0.99793 | 0.28698 | 1 | 8.116e-05 | [6 empty] | 30 | 0 | 8.8205 | 0 | 0 | 0 | 0
| 0.64345 | 0.065575 | 0.998 | 0.28655 | 1 | 7.723e-05 | [6 empty] | 30 | 0 | 8.8205 | 0 | 0 | 0 | 0
| 0.64388 | 0.063978 | 0.99807 | 0.28612 | 1 | 7.3451e-05 | [6 empty] | 30 | 0 | 8.8205 | 0 | 0 | 0 | 0
| 0.64431 | 0.062405 | 0.99814 | 0.28569 | 1 | 6.9817e-05 | [6 empty] | 30 | 0 | 8.8205 | 0 | 0 | 0 | 0
| 0.64474 | 0.060858 | 0.99821 | 0.28526 | 1 | 6.6325e-05 | [6 empty] | 30 | 0 | 8.8205 | 0 | 0 | 0 | 0
| 0.64517 | 0.059335 | 0.99827 | 0.28483 | 1 | 6.297e-05 | [6 empty] | 30 | 0 | 8.8205 | 0 | 0 | 0 | 0
| 0.6456 | 0.057836 | 0.99833 | 0.2844 | 1 | 5.9748e-05 | [6 empty] | 30 | 0 | 8.8205 | 0 | 0 | 0 | 0
| 0.64603 | 0.056361 | 0.99839 | 0.28397 | 1 | 5.6657e-05 | [6 empty] | 30 | 0 | 8.8205 | 0 | 0 | 0 | 0
| 0.64646 | 0.05491 | 0.99845 | 0.28354 | 1 | 5.369e-05 | [6 empty] | 30 | 0 | 8.8205 | 0 | 0 | 0 | 0
| 0.64689 | 0.053483 | 0.99851 | 0.28311 | 1 | 5.0846e-05 | [6 empty] | 30 | 0 | 8.8205 | 0 | 0 | 0 | 0
| 0.64732 | 0.052079 | 0.99856 | 0.28268 | 1 | 4.812e-05 | [6 empty] | 30 | 0 | 8.8205 | 0 | 0 | 0 | 0
| 0.64775 | 0.050698 | 0.99862 | 0.28225 | 1 | 4.5509e-05 | [6 empty] | 30 | 0 | 8.8205 | 0 | 0 | 0 | 0
| 0.64818 | 0.049341 | 0.99867 | 0.28182 | 1 | 4.3009e-05 | [6 empty] | 30 | 0 | 8.8205 | 0 | 0 | 0 | 0
| 0.64861 | 0.048005 | 0.99872 | 0.28139 | 1 | 4.0617e-05 | [6 empty] | 30 | 0 | 8.8205 | 0 | 0 | 0 | 0
| 0.64904 | 0.046693 | 0.99877 | 0.28096 | 1 | 3.8329e-05 | [6 empty] | 30 | 0 | 8.8205 | 0 | 0 | 0 | 0
| 0.64947 | 0.045402 | 0.99882 | 0.28053 | 1 | 3.6142e-05 | [6 empty] | 30 | 0 | 8.8205 | 0 | 0 | 0 | 0
| 0.6499 | 0.044133 | 0.99887 | 0.2801 | 1 | 3.4054e-05 | [6 empty] | 30 | 0 | 8.8205 | 0 | 0 | 0 | 0
| 0.65033 | 0.042887 | 0.99892 | 0.27967 | 1 | 3.2059e-05 | [6 empty] | 30 | 0 | 8.8205 | 0 | 0 | 0 | 0
| 0.65076 | 0.041661 | 0.99896 | 0.27924 | 1 | 3.0157e-05 | [6 empty] | 30 | 0 | 8.8205 | 0 | 0 | 0 | 0
| 0.65119 | 0.040457 | 0.999 | 0.27881 | 1 | 2.8342e-05 | [6 empty] | 30 | 0 | 8.8205 | 0 | 0 | 0 | 0
| 0.65162 | 0.039274 | 0.99905 | 0.27838 | 1 | 2.6614e-05 | [6 empty] | 30 | 0 | 8.8205 | 0 | 0 | 0 | 0
| 0.65205 | 0.038112 | 0.99909 | 0.27795 | 1 | 2.4967e-05 | [6 empty] | 30 | 0 | 8.8205 | 0 | 0 | 0 | 0
| 0.65248 | 0.036971 | 0.99913 | 0.27752 | 1 | 2.3401e-05 | [6 empty] | 30 | 0 | 8.8205 | 0 | 0 | 0 | 0
| 0.65291 | 0.03585 | 0.99917 | 0.27709 | 1 | 2.1911e-05 | [6 empty] | 30 | 0 | 8.8205 | 0 | 0 | 0 | 0
| 0.65334 | 0.03475 | 0.9992 | 0.27666 | 1 | 2.0496e-05 | [6 empty] | 30 | 0 | 8.8205 | 0 | 0 | 0 | 0
| 0.65377 | 0.033669 | 0.99924 | 0.27623 | 1 | 1.9152e-05 | [6 empty] | 30 | 0 | 8.8205 | 0 | 0 | 0 | 0
| 0.6542 | 0.032609 | 0.99927 | 0.2758 | 1 | 1.7877e-05 | [6 empty] | 30 | 0 | 8.8205 | 0 | 0 | 0 | 0
| 0.65463 | 0.031568 | 0.99931 | 0.27537 | 1 | 1.6669e-05 | [6 empty] | 30 | 0 | 8.8205 | 0 | 0 | 0 | 0
| 0.65506 | 0.030547 | 0.99934 | 0.27494 | 1 | 1.5524e-05 | [6 empty] | 30 | 0 | 8.8205 | 0 | 0 | 0 | 0
| 0.65549 | 0.029545 | 0.99937 | 0.27451 | 1 | 1.4441e-05 | [6 empty] | 30 | 0 | 8.8205 | 0 | 0 | 0 | 0
| 0.65592 | 0.028562 | 0.9994 | 0.27408 | 1 | 1.3417e-05 | [6 empty] | 30 | 0 | 8.8205 | 0 | 0 | 0 | 0
| 0.65635 | 0.027598 | 0.99943 | 0.27365 | 1 | 1.245e-05 | [6 empty] | 30 | 0 | 8.8205 | 0 | 0 | 0 | 0
| 0.65678 | 0.026653 | 0.99946 | 0.27322 | 1 | 1.1537e-05 | [6 empty] | 30 | 0 | 8.8205 | 0 | 0 | 0 | 0
| 0.65721 | 0.025726 | 0.99949 | 0.27279 | 1 | 1.0677e-05 | [6 empty] | 30 | 0 | 8.8205 | 0 | 0 | 0 | 0
| 0.65764 | 0.024818 | 0.99952 | 0.27236 | 1 | 9.8662e-06 | [6 empty] | 30 | 0 | 8.8205 | 0 | 0 | 0 | 0
| 0.65807 | 0.023928 | 0.99954 | 0.27193 | 1 | 9.1039e-06 | [6 empty] | 30 | 0 | 8.8205 | 0 | 0 | 0 | 0
| 0.6585 | 0.023057 | 0.99957 | 0.2715 | 1 | 8.3876e-06 | [6 empty] | 30 | 0 | 8.8205 | 0 | 0 | 0 | 0
| 0.65893 | 0.022203 | 0.99959 | 0.27107 | 1 | 7.7153e-06 | [6 empty] | 30 | 0 | 8.8205 | 0 | 0 | 0 | 0
| 0.65936 | 0.021366 | 0.99961 | 0.27064 | 1 | 7.0851e-06 | [6 empty] | 30 | 0 | 8.8205 | 0 | 0 | 0 | 0
| 0.65979 | 0.020548 | 0.99964 | 0.27021 | 1 | 6.4951e-06 | [6 empty] | 30 | 0 | 8.8205 | 0 | 0 | 0 | 0
| 0.66022 | 0.019747 | 0.99966 | 0.26978 | 1 | 5.9435e-06 | [6 empty] | 30 | 0 | 8.8205 | 0 | 0 | 0 | 0
| 0.66065 | 0.018963 | 0.99968 | 0.26935 | 1 | 5.4285e-06 | [6 empty] | 30 | 0 | 8.8205 | 0 | 0 | 0 | 0
| 0.66108 | 0.018196 | 0.9997 | 0.26892 | 1 | 4.9483e-06 | [6 empty] | 30 | 0 | 8.8205 | 0 | 0 | 0 | 0
| 0.66151 | 0.017446 | 0.99972 | 0.26849 | 1 | 4.5013e-06 | [6 empty] | 30 | 0 | 8.8205 | 0 | 0 | 0 | 0
| 0.66194 | 0.016713 | 0.99973 | 0.26806 | 1 | 4.0859e-06 | [6 empty] | 30 | 0 | 8.8205 | 0 | 0 | 0 | 0
| 0.66237 | 0.015997 | 0.99975 | 0.26763 | 1 | 3.7004e-06 | [6 empty] | 30 | 0 | 8.8205 | 0 | 0 | 0 | 0
| 0.6628 | 0.015297 | 0.99977 | 0.2672 | 1 | 3.3433e-06 | [6 empty] | 30 | 0 | 8.8205 | 0 | 0 | 0 | 0
| 0.66323 | 0.014614 | 0.99978 | 0.26677 | 1 | 3.0131e-06 | [6 empty] | 30 | 0 | 8.8205 | 0 | 0 | 0 | 0
| 0.66366 | 0.013946 | 0.9998 | 0.26634 | 1 | 2.7084e-06 | [6 empty] | 30 | 0 | 8.8205 | 0 | 0 | 0 | 0
| 0.66409 | 0.013296 | 0.99981 | 0.26591 | 1 | 2.4278e-06 | [6 empty] | 30 | 0 | 8.8205 | 0 | 0 | 0 | 0
| 0.66452 | 0.012661 | 0.99983 | 0.26548 | 1 | 2.17e-06 | [6 empty] | 30 | 0 | 8.8205 | 0 | 0 | 0 | 0
| 0.66495 | 0.012041 | 0.99984 | 0.26505 | 1 | 1.9335e-06 | [6 empty] | 30 | 0 | 8.8205 | 0 | 0 | 0 | 0
| 0.66538 | 0.011438 | 0.99985 | 0.26462 | 1 | 1.7172e-06 | [6 empty] | 30 | 0 | 8.8205 | 0 | 0 | 0 | 0
| 0.66581 | 0.010851 | 0.99986 | 0.26419 | 1 | 1.5198e-06 | [6 empty] | 30 | 0 | 8.8205 | 0 | 0 | 0 | 0
| 0.66624 | 0.010278 | 0.99987 | 0.26376 | 1 | 1.3402e-06 | [6 empty] | 30 | 0 | 8.8205 | 0 | 0 | 0 | 0
| 0.66667 | 0.0097219 | 0.99988 | 0.26333 | 1 | 1.1772e-06 | [6 empty] | 30 | 0 | 8.8205 | 0 | 0 | 0 | 0
| 0.6671 | 0.0091806 | 0.99989 | 0.2629 | 1 | 1.0297e-06 | [6 empty] | 30 | 0 | 8.8205 | 0 | 0 | 0 | 0
| 0.66753 | 0.0086547 | 0.9999 | 0.26247 | 1 | 8.9673e-07 | [6 empty] | 30 | 0 | 8.8205 | 0 | 0 | 0 | 0
| 0.66796 | 0.0081438 | 0.99991 | 0.26204 | 1 | 7.7721e-07 | [6 empty] | 30 | 0 | 8.8205 | 0 | 0 | 0 | 0
| 0.66839 | 0.0076481 | 0.99992 | 0.26161 | 1 | 6.702e-07 | [6 empty] | 30 | 0 | 8.8205 | 0 | 0 | 0 | 0
| 0.66882 | 0.0071674 | 0.99993 | 0.26118 | 1 | 5.7475e-07 | [6 empty] | 30 | 0 | 8.8205 | 0 | 0 | 0 | 0
| 0.66925 | 0.0067017 | 0.99994 | 0.26075 | 1 | 4.8999e-07 | [6 empty] | 30 | 0 | 8.8205 | 0 | 0 | 0 | 0
| 0.66968 | 0.0062508 | 0.99994 | 0.26032 | 1 | 4.1507e-07 | [6 empty] | 30 | 0 | 8.8205 | 0 | 0 | 0 | 0
| 0.67011 | 0.0058147 | 0.99995 | 0.25989 | 1 | 3.4916e-07 | [6 empty] | 30 | 0 | 8.8205 | 0 | 0 | 0 | 0
| 0.67054 | 0.0053935 | 0.99995 | 0.25946 | 1 | 2.9151e-07 | [6 empty] | 30 | 0 | 8.8205 | 0 | 0 | 0 | 0
| 0.67097 | 0.004987 | 0.99996 | 0.25903 | 1 | 2.4137e-07 | [6 empty] | 30 | 0 | 8.8205 | 0 | 0 | 0 | 0
| 0.6714 | 0.0045952 | 0.99996 | 0.2586 | 1 | 1.9805e-07 | [6 empty] | 30 | 0 | 8.8205 | 0 | 0 | 0 | 0
| 0.67183 | 0.0042181 | 0.99997 | 0.25817 | 1 | 1.6089e-07 | [6 empty] | 30 | 0 | 8.8205 | 0 | 0 | 0 | 0
| 0.67226 | 0.0038556 | 0.99997 | 0.25774 | 1 | 1.2925e-07 | [6 empty] | 30 | 0 | 8.8205 | 0 | 0 | 0 | 0
| 0.67269 | 0.0035079 | 0.99998 | 0.25731 | 1 | 1.0256e-07 | [6 empty] | 30 | 0 | 8.8205 | 0 | 0 | 0 | 0
| 0.67312 | 0.0031749 | 0.99998 | 0.25688 | 1 | 8.0266e-08 | [6 empty] | 30 | 0 | 8.8205 | 0 | 0 | 0 | 0
| 0.67355 | 0.0028567 | 0.99998 | 0.25645 | 1 | 6.184e-08 | [6 empty] | 30 | 0 | 8.8205 | 0 | 0 | 0 | 0
| 0.67398 | 0.0025533 | 0.99999 | 0.25602 | 1 | 4.6803e-08 | [6 empty] | 30 | 0 | 8.8205 | 0 | 0 | 0 | 0
| 0.67441 | 0.0022648 | 0.99999 | 0.25559 | 1 | 3.4705e-08 | [6 empty] | 30 | 0 | 8.8205 | 0 | 0 | 0 | 0
| 0.67484 | 0.0019913 | 0.99999 | 0.25516 | 1 | 2.513e-08 | [6 empty] | 30 | 0 | 8.8205 | 0 | 0 | 0 | 0
| 0.67527 | 0.001733 | 0.99999 | 0.25473 | 1 | 1.7697e-08 | [6 empty] | 30 | 0 | 8.8205 | 0 | 0 | 0 | 0
| 0.6757 | 0.00149 | 0.99999 | 0.2543 | 1 | 1.2056e-08 | [6 empty] | 30 | 0 | 8.8205 | 0 | 0 | 0 | 0
| 0.67613 | 0.0012625 | 1 | 0.25387 | 1 | 7.889e-09 | [6 empty] | 30 | 0 | 8.8205 | 0 | 0 | 0 | 0
| 0.67656 | 0.001051 | 1 | 0.25344 | 1 | 4.9121e-09 | [6 empty] | 30 | 0 | 8.8205 | 0 | 0 | 0 | 0
| 0.67699 | 0.0008556 | 1 | 0.25301 | 1 | 2.8719e-09 | [6 empty] | 30 | 0 | 8.8205 | 0 | 0 | 0 | 0
| 0.67742 | 0.0006769 | 1 | 0.25258 | 1 | 1.5461e-09 | [6 empty] | 30 | 0 | 8.8205 | 0 | 0 | 0 | 0
| 0.67785 | 0.00051546 | 1 | 0.25215 | 1 | 7.4367e-10 | [6 empty] | 30 | 0 | 8.8205 | 0 | 0 | 0 | 0
| 0.67828 | 0.00037208 | 1 | 0.25172 | 1 | 3.0381e-10 | [6 empty] | 30 | 0 | 8.8205 | 0 | 0 | 0 | 0
| 0.67871 | 0.00024784 | 1 | 0.25129 | 1 | 9.5878e-11 | [6 empty] | 30 | 0 | 8.8205 | 0 | 0 | 0 | 0
| 0.67914 | 0.00014433 | 1 | 0.25086 | 1 | 1.889e-11 | [6 empty] | 30 | 0 | 8.8205 | 0 | 0 | 0 | 0
| 0.67957 | 6.4116e-05 | 1 | 0.25043 | 1 | 1.1775e-12 | [6 empty] | 30 | 0 | 8.8205 | 0 | 0 | 0 | 0
| 0.68 | 1.2603e-05 | 1 | 0.25 | 1 | 0 | [6 empty] | 30 | 0 | 8.8205 | 0 | 0 | 0 | 0

## Advection-dispersion solution
Moises Velasco-Lozano
The University of Texas at Austin |  |  |  | Velasco-Lozano, M. 2023. Modeling of Fluid Imbibition and Chemical Tracer Transport in Porous Media for Oil Recovery Applications. PhD Dissertation, Petroleum and Geosystems Engineering, The University of Texas at Austin. http://dx.doi.org/10.26153/tsw/48621.
Calculations
| Defined in previous sheet (not here) |  |  |  | Caclulations
[5 empty] | x [cm] | Sw [-] | thetaD [-] | A [-] | A [-]
Summary of properties used
| Porosity | 0.21 | frac |  | 0.0019235 | 0.67957 | 4.8574e-05 | 1.3204 | 1.3204
| K | 2 | adim |  | 0.0043298 | 0.67914 | 0.00012423 | 1.3209 | 1.3209
| Sw* | 0.61034 | frac |  | 0.0074352 | 0.67871 | 0.00022191 | 1.3213 | 1.3213
| adsT | 0 | adim |  | 0.011162 | 0.67828 | 0.00033917 | 1.3217 | 1.3217
| fw* | 0.98502 | frac |  | 0.015464 | 0.67785 | 0.00047455 | 1.3221 | 1.3221
| Dmo | 0.054 | cm2/hr |  | 0.020307 | 0.67742 | 0.00062703 | 1.3226 | 1.3226
| Dmw | 0.054 | cm2/hr |  | 0.025668 | 0.67699 | 0.00079586 | 1.323 | 1.323
| T | 1.5 | adim |  | 0.031529 | 0.67656 | 0.00098051 | 1.3234 | 1.3234
| velocity | 1.6667 | cm/hr |  | 0.037876 | 0.67613 | 0.0011805 | 1.3239 | 1.3239
| alphaLw | 0.2 | cm |  | 0.044699 | 0.6757 | 0.0013956 | 1.3243 | 1.3243
| alphaLo | 0.2 | cm |  | 0.051989 | 0.67527 | 0.0016255 | 1.3247 | 1.3247
[5 empty] | 0.059739 | 0.67484 | 0.00187 | 1.3252 | 1.3252
[5 empty] | 0.067944 | 0.67441 | 0.0021289 | 1.3256 | 1.3256
| Summary of calculated properties |  |  |  | 0.076599 | 0.67398 | 0.0024021 | 1.326 | 1.326
| DHw* | 2.5977 | cm2/hr |  | 0.085701 | 0.67355 | 0.0026895 | 1.3264 | 1.3264
| DHo* | 0.097002 | cm2/hr |  | 0.095248 | 0.67312 | 0.002991 | 1.3269 | 1.3269
| uwo | 1.6667 | cm/hr |  | 0.10524 | 0.67269 | 0.0033066 | 1.3273 | 1.3273
| thetaf | 8.8205 | cm |  | 0.11567 | 0.67226 | 0.0036363 | 1.3277 | 1.3277
[5 empty] | 0.12654 | 0.67183 | 0.0039801 | 1.3282 | 1.3282
| omegaD | 0.0069247 | adim |  | 0.13785 | 0.6714 | 0.0043379 | 1.3286 | 1.3286
| tauD | 0.2857 | adim |  | 0.14961 | 0.67097 | 0.0047097 | 1.329 | 1.329
[5 empty] | 0.1618 | 0.67054 | 0.0050957 | 1.3295 | 1.3295
[5 empty] | 0.17444 | 0.67011 | 0.0054958 | 1.3299 | 1.3299
[5 empty] | 0.18752 | 0.66968 | 0.00591 | 1.3303 | 1.3303
[5 empty] | 0.20105 | 0.66925 | 0.0063385 | 1.3307 | 1.3307
[5 empty] | 0.21502 | 0.66882 | 0.0067813 | 1.3312 | 1.3312
[5 empty] | 0.22944 | 0.66839 | 0.0072384 | 1.3316 | 1.3316
[5 empty] | 0.24432 | 0.66796 | 0.0077099 | 1.332 | 1.332
[5 empty] | 0.25964 | 0.66753 | 0.008196 | 1.3325 | 1.3325
[5 empty] | 0.27542 | 0.6671 | 0.0086967 | 1.3329 | 1.3329
[5 empty] | 0.29166 | 0.66667 | 0.009212 | 1.3333 | 1.3333
[5 empty] | 0.30835 | 0.66624 | 0.0097422 | 1.3338 | 1.3338
[5 empty] | 0.32552 | 0.66581 | 0.010287 | 1.3342 | 1.3342
[5 empty] | 0.34315 | 0.66538 | 0.010847 | 1.3346 | 1.3346
[5 empty] | 0.36124 | 0.66495 | 0.011422 | 1.335 | 1.335
[5 empty] | 0.37982 | 0.66452 | 0.012013 | 1.3355 | 1.3355
[5 empty] | 0.39887 | 0.66409 | 0.012619 | 1.3359 | 1.3359
[5 empty] | 0.41839 | 0.66366 | 0.01324 | 1.3363 | 1.3363
[5 empty] | 0.43841 | 0.66323 | 0.013877 | 1.3368 | 1.3368
[5 empty] | 0.45891 | 0.6628 | 0.014529 | 1.3372 | 1.3372
[5 empty] | 0.4799 | 0.66237 | 0.015198 | 1.3376 | 1.3376
[5 empty] | 0.50139 | 0.66194 | 0.015882 | 1.3381 | 1.3381
[5 empty] | 0.52338 | 0.66151 | 0.016583 | 1.3385 | 1.3385
[5 empty] | 0.54588 | 0.66108 | 0.0173 | 1.3389 | 1.3389
[5 empty] | 0.56888 | 0.66065 | 0.018033 | 1.3393 | 1.3393
[5 empty] | 0.5924 | 0.66022 | 0.018783 | 1.3398 | 1.3398
[5 empty] | 0.61644 | 0.65979 | 0.01955 | 1.3402 | 1.3402
[5 empty] | 0.64099 | 0.65936 | 0.020334 | 1.3406 | 1.3406
[5 empty] | 0.66608 | 0.65893 | 0.021135 | 1.3411 | 1.3411
[5 empty] | 0.6917 | 0.6585 | 0.021953 | 1.3415 | 1.3415
[5 empty] | 0.71785 | 0.65807 | 0.022788 | 1.3419 | 1.3419
[5 empty] | 0.74455 | 0.65764 | 0.023641 | 1.3424 | 1.3424
[5 empty] | 0.77179 | 0.65721 | 0.024512 | 1.3428 | 1.3428
[5 empty] | 0.79959 | 0.65678 | 0.025401 | 1.3432 | 1.3432
[5 empty] | 0.82794 | 0.65635 | 0.026308 | 1.3436 | 1.3436
[5 empty] | 0.85686 | 0.65592 | 0.027233 | 1.3441 | 1.3441
[5 empty] | 0.88634 | 0.65549 | 0.028177 | 1.3445 | 1.3445
[5 empty] | 0.9164 | 0.65506 | 0.029139 | 1.3449 | 1.3449
[5 empty] | 0.94704 | 0.65463 | 0.03012 | 1.3454 | 1.3454
[5 empty] | 0.97827 | 0.6542 | 0.031121 | 1.3458 | 1.3458
[5 empty] | 1.0101 | 0.65377 | 0.03214 | 1.3462 | 1.3462
[5 empty] | 1.0425 | 0.65334 | 0.033179 | 1.3467 | 1.3466
[5 empty] | 1.0755 | 0.65291 | 0.034238 | 1.3471 | 1.3471
[5 empty] | 1.1091 | 0.65248 | 0.035316 | 1.3475 | 1.3475
[5 empty] | 1.1434 | 0.65205 | 0.036415 | 1.3479 | 1.3479
[5 empty] | 1.1782 | 0.65162 | 0.037534 | 1.3484 | 1.3484
[5 empty] | 1.2137 | 0.65119 | 0.038673 | 1.3488 | 1.3488
[5 empty] | 1.2498 | 0.65076 | 0.039833 | 1.3492 | 1.3492
[5 empty] | 1.2866 | 0.65033 | 0.041014 | 1.3497 | 1.3496
[5 empty] | 1.324 | 0.6499 | 0.042216 | 1.3501 | 1.3501
[5 empty] | 1.3621 | 0.64947 | 0.04344 | 1.3505 | 1.3505
[5 empty] | 1.4008 | 0.64904 | 0.044685 | 1.3509 | 1.3509
[5 empty] | 1.4402 | 0.64861 | 0.045952 | 1.3514 | 1.3513
[5 empty] | 1.4802 | 0.64818 | 0.047241 | 1.3518 | 1.3518
[5 empty] | 1.521 | 0.64775 | 0.048552 | 1.3522 | 1.3522
[5 empty] | 1.5624 | 0.64732 | 0.049886 | 1.3526 | 1.3526
[5 empty] | 1.6045 | 0.64689 | 0.051243 | 1.3531 | 1.353
[5 empty] | 1.6473 | 0.64646 | 0.052622 | 1.3535 | 1.3535
[5 empty] | 1.6908 | 0.64603 | 0.054025 | 1.3539 | 1.3539
[5 empty] | 1.7351 | 0.6456 | 0.055451 | 1.3543 | 1.3543
[5 empty] | 1.78 | 0.64517 | 0.056902 | 1.3548 | 1.3547
[5 empty] | 1.8257 | 0.64474 | 0.058376 | 1.3552 | 1.3551
[5 empty] | 1.8722 | 0.64431 | 0.059874 | 1.3556 | 1.3556
[5 empty] | 1.9193 | 0.64388 | 0.061397 | 1.356 | 1.356
[5 empty] | 1.9673 | 0.64345 | 0.062944 | 1.3565 | 1.3564
[5 empty] | 2.0159 | 0.64302 | 0.064517 | 1.3569 | 1.3568
[5 empty] | 2.0654 | 0.64259 | 0.066115 | 1.3573 | 1.3572
[5 empty] | 2.1156 | 0.64216 | 0.067738 | 1.3577 | 1.3576
[5 empty] | 2.1666 | 0.64173 | 0.069388 | 1.3581 | 1.358
[5 empty] | 2.2184 | 0.6413 | 0.071063 | 1.3585 | 1.3584
[5 empty] | 2.271 | 0.64087 | 0.072765 | 1.3589 | 1.3588
[5 empty] | 2.3245 | 0.64044 | 0.074494 | 1.3594 | 1.3592
[5 empty] | 2.3787 | 0.64001 | 0.076249 | 1.3598 | 1.3596
[5 empty] | 2.4337 | 0.63958 | 0.078032 | 1.3602 | 1.36
[5 empty] | 2.4896 | 0.63915 | 0.079842 | 1.3606 | 1.3603
[5 empty] | 2.5463 | 0.63872 | 0.08168 | 1.3609 | 1.3607
[5 empty] | 2.6039 | 0.63829 | 0.083547 | 1.3613 | 1.3611
[5 empty] | 2.6623 | 0.63786 | 0.085441 | 1.3617 | 1.3614
[5 empty] | 2.7216 | 0.63743 | 0.087365 | 1.3621 | 1.3618
[5 empty] | 2.7818 | 0.637 | 0.089317 | 1.3625 | 1.3621
[5 empty] | 2.8429 | 0.63657 | 0.091299 | 1.3628 | 1.3624
[5 empty] | 2.9048 | 0.63614 | 0.09331 | 1.3632 | 1.3627
[5 empty] | 2.9677 | 0.63571 | 0.095351 | 1.3635 | 1.363
[5 empty] | 3.0314 | 0.63528 | 0.097423 | 1.3638 | 1.3633
[5 empty] | 3.0961 | 0.63485 | 0.099525 | 1.3641 | 1.3635
[5 empty] | 3.1618 | 0.63442 | 0.10166 | 1.3644 | 1.3637
[5 empty] | 3.2283 | 0.63399 | 0.10382 | 1.3647 | 1.3639
[5 empty] | 3.2958 | 0.63356 | 0.10602 | 1.365 | 1.3641
[5 empty] | 3.3643 | 0.63313 | 0.10825 | 1.3652 | 1.3642
[5 empty] | 3.4337 | 0.6327 | 0.11051 | 1.3654 | 1.3643
[5 empty] | 3.5041 | 0.63227 | 0.1128 | 1.3656 | 1.3644
[5 empty] | 3.5755 | 0.63184 | 0.11512 | 1.3657 | 1.3643
[5 empty] | 3.6479 | 0.63141 | 0.11748 | 1.3658 | 1.3643
[5 empty] | 3.7213 | 0.63098 | 0.11987 | 1.3658 | 1.3642
[5 empty] | 3.7957 | 0.63055 | 0.1223 | 1.3658 | 1.364
[5 empty] | 3.8711 | 0.63012 | 0.12476 | 1.3658 | 1.3637
[5 empty] | 3.9476 | 0.62969 | 0.12725 | 1.3657 | 1.3634
[5 empty] | 4.0251 | 0.62926 | 0.12978 | 1.3655 | 1.3629
[5 empty] | 4.1037 | 0.62883 | 0.13235 | 1.3652 | 1.3623
[5 empty] | 4.1834 | 0.6284 | 0.13495 | 1.3648 | 1.3616
[5 empty] | 4.2641 | 0.62797 | 0.13758 | 1.3643 | 1.3608
[5 empty] | 4.3459 | 0.62754 | 0.14026 | 1.3637 | 1.3598
[5 empty] | 4.4288 | 0.62711 | 0.14297 | 1.3629 | 1.3586
[5 empty] | 4.5128 | 0.62668 | 0.14571 | 1.362 | 1.3572
[5 empty] | 4.598 | 0.62625 | 0.1485 | 1.3609 | 1.3556
[5 empty] | 4.6842 | 0.62582 | 0.15132 | 1.3596 | 1.3538
[5 empty] | 4.7716 | 0.62539 | 0.15418 | 1.3581 | 1.3517
[5 empty] | 4.8602 | 0.62496 | 0.15708 | 1.3564 | 1.3492
[5 empty] | 4.9499 | 0.62453 | 0.16002 | 1.3544 | 1.3465
[5 empty] | 5.0408 | 0.6241 | 0.16299 | 1.352 | 1.3433
[5 empty] | 5.1329 | 0.62367 | 0.16601 | 1.3493 | 1.3398
[5 empty] | 5.2262 | 0.62324 | 0.16907 | 1.3463 | 1.3357
[5 empty] | 5.3207 | 0.62281 | 0.17217 | 1.3428 | 1.3312
[5 empty] | 5.4164 | 0.62238 | 0.1753 | 1.3388 | 1.3261
[5 empty] | 5.5133 | 0.62195 | 0.17848 | 1.3343 | 1.3205
[5 empty] | 5.6115 | 0.62152 | 0.18171 | 1.3293 | 1.3141
[5 empty] | 5.711 | 0.62109 | 0.18497 | 1.3236 | 1.307
[5 empty] | 5.8117 | 0.62066 | 0.18828 | 1.3172 | 1.2992
[5 empty] | 5.9136 | 0.62023 | 0.19163 | 1.3101 | 1.2905
[5 empty] | 6.0169 | 0.6198 | 0.19502 | 1.3022 | 1.2809
[5 empty] | 6.1215 | 0.61937 | 0.19846 | 1.2933 | 1.2703
[5 empty] | 6.2273 | 0.61894 | 0.20194 | 1.2835 | 1.2586
[5 empty] | 6.3345 | 0.61851 | 0.20546 | 1.2727 | 1.2458
[5 empty] | 6.4431 | 0.61808 | 0.20903 | 1.2607 | 1.2318
[5 empty] | 6.553 | 0.61765 | 0.21265 | 1.2476 | 1.2166
[5 empty] | 6.6642 | 0.61722 | 0.21631 | 1.2332 | 1.2
[5 empty] | 6.7768 | 0.61679 | 0.22002 | 1.2174 | 1.182
[5 empty] | 6.8908 | 0.61636 | 0.22377 | 1.2002 | 1.1626
[5 empty] | 7.0062 | 0.61593 | 0.22757 | 1.1816 | 1.1416
[5 empty] | 7.1231 | 0.6155 | 0.23142 | 1.1614 | 1.1191
[5 empty] | 7.2413 | 0.61507 | 0.23532 | 1.1396 | 1.0951
[5 empty] | 7.361 | 0.61464 | 0.23927 | 1.1162 | 1.0694
[5 empty] | 7.4821 | 0.61421 | 0.24326 | 1.091 | 1.0421
[5 empty] | 7.6046 | 0.61378 | 0.24731 | 1.0642 | 1.0131
[5 empty] | 7.7287 | 0.61335 | 0.2514 | 1.0357 | 0.98263
[5 empty] | 7.8542 | 0.61292 | 0.25555 | 1.0055 | 0.95059
[5 empty] | 7.9812 | 0.61249 | 0.25974 | 0.97371 | 0.91707
[5 empty] | 8.1098 | 0.61206 | 0.26399 | 0.94027 | 0.88214
[5 empty] | 8.2398 | 0.61163 | 0.26829 | 0.90532 | 0.84592
[5 empty] | 8.3714 | 0.6112 | 0.27264 | 0.86894 | 0.80853
[5 empty] | 8.5046 | 0.61077 | 0.27704 | 0.83127 | 0.77012
[5 empty] | 8.6393 | 0.61034 | 0.2815 | 0.79244 | 0.73084
[5 empty] | 8.7756 | 0.60991 | 0.28601 | 0.75262 | 0.6909
[5 empty] | 8.9134 | 0.60948 | 0.29057 | 0.712 | 0.65049
[5 empty] | 9.0529 | 0.60905 | 0.29519 | 0.6708 | 0.60982
[5 empty] | 9.194 | 0.60862 | 0.29986 | 0.62924 | 0.56913
[5 empty] | 9.3367 | 0.60819 | 0.30459 | 0.58756 | 0.52866
[5 empty] | 9.481 | 0.60776 | 0.30937 | 0.54601 | 0.48865
[5 empty] | 9.627 | 0.60733 | 0.31421 | 0.50485 | 0.44933
[5 empty] | 9.7746 | 0.6069 | 0.31911 | 0.46433 | 0.41095
[5 empty] | 9.924 | 0.60647 | 0.32406 | 0.42471 | 0.37373
[5 empty] | 10.075 | 0.60604 | 0.32907 | 0.38624 | 0.33788
[5 empty] | 10.2277 | 0.60561 | 0.33414 | 0.34914 | 0.3036
[5 empty] | 10.3822 | 0.60518 | 0.33927 | 0.31363 | 0.27105
[5 empty] | 10.5384 | 0.60475 | 0.34446 | 0.27989 | 0.24039
[5 empty] | 10.6963 | 0.60432 | 0.34971 | 0.24808 | 0.21172
[5 empty] | 10.856 | 0.60389 | 0.35501 | 0.21833 | 0.18513
[5 empty] | 11.0174 | 0.60346 | 0.36038 | 0.19074 | 0.16068
[5 empty] | 11.1807 | 0.60303 | 0.36581 | 0.16536 | 0.13838
[5 empty] | 11.3457 | 0.6026 | 0.3713 | 0.14223 | 0.11822
[5 empty] | 11.5125 | 0.60217 | 0.37685 | 0.12132 | 0.10016
[5 empty] | 11.6812 | 0.60174 | 0.38246 | 0.10261 | 0.084124
[5 empty] | 11.8517 | 0.60131 | 0.38814 | 0.086024 | 0.070031
[5 empty] | 12.024 | 0.60088 | 0.39388 | 0.07146 | 0.057763
[5 empty] | 12.1983 | 0.60045 | 0.39968 | 0.058802 | 0.047192
[5 empty] | 12.3743 | 0.60002 | 0.40555 | 0.047915 | 0.038177
[5 empty] | 12.5523 | 0.59959 | 0.41149 | 0.038652 | 0.030571
[5 empty] | 12.7322 | 0.59916 | 0.41748 | 0.030855 | 0.024225
[5 empty] | 12.914 | 0.59873 | 0.42355 | 0.024368 | 0.018989
[5 empty] | 13.0977 | 0.5983 | 0.42968 | 0.019031 | 0.014719
[5 empty] | 13.2833 | 0.59787 | 0.43587 | 0.014694 | 0.011279
[5 empty] | 13.4709 | 0.59744 | 0.44214 | 0.011212 | 0.0085407
[5 empty] | 13.6605 | 0.59701 | 0.44847 | 0.0084522 | 0.0063887
[5 empty] | 13.8521 | 0.59658 | 0.45487 | 0.0062921 | 0.0047192
[5 empty] | 14.0456 | 0.59615 | 0.46134 | 0.0046241 | 0.0034411
[5 empty] | 14.2411 | 0.59572 | 0.46787 | 0.0033534 | 0.002476
[5 empty] | 14.4387 | 0.59529 | 0.47448 | 0.002399 | 0.0017573
[5 empty] | 14.6383 | 0.59486 | 0.48115 | 0.0016923 | 0.0012298
[5 empty] | 14.8399 | 0.59443 | 0.4879 | 0.0011767 | 0.00084825
[5 empty] | 15.0436 | 0.594 | 0.49472 | 0.0008061 | 0.00057645
[5 empty] | 15.2493 | 0.59357 | 0.5016 | 0.00054389 | 0.00038581
[5 empty] | 15.4571 | 0.59314 | 0.50856 | 0.00036128 | 0.0002542
[5 empty] | 15.667 | 0.59271 | 0.5156 | 0.00023616 | 0.00016481
[5 empty] | 15.879 | 0.59228 | 0.5227 | 0.00015185 | 0.00010511
[5 empty] | 16.0931 | 0.59185 | 0.52988 | 9.6003e-05 | 6.5904e-05
[5 empty] | 16.3094 | 0.59142 | 0.53713 | 5.9651e-05 | 4.0611e-05
[5 empty] | 16.5277 | 0.59099 | 0.54445 | 3.641e-05 | 2.4584e-05
[5 empty] | 16.7482 | 0.59056 | 0.55185 | 2.1823e-05 | 1.4612e-05
[5 empty] | 16.9709 | 0.59013 | 0.55932 | 1.2838e-05 | 8.5243e-06
[5 empty] | 17.1957 | 0.5897 | 0.56687 | 7.4089e-06 | 4.8783e-06
[5 empty] | 17.4228 | 0.58927 | 0.5745 | 4.1927e-06 | 2.7375e-06
[5 empty] | 17.652 | 0.58884 | 0.58219 | 2.3254e-06 | 1.5055e-06
[5 empty] | 17.8834 | 0.58841 | 0.58997 | 1.2635e-06 | 8.1112e-07
[5 empty] | 18.117 | 0.58798 | 0.59782 | 6.7221e-07 | 4.2788e-07
[5 empty] | 18.3528 | 0.58755 | 0.60575 | 3.5e-07 | 2.209e-07
[5 empty] | 18.5909 | 0.58712 | 0.61376 | 1.7826e-07 | 1.1155e-07
[5 empty] | 18.8312 | 0.58669 | 0.62184 | 8.8764e-08 | 5.5071e-08
[5 empty] | 19.0737 | 0.58626 | 0.63001 | 4.3191e-08 | 2.6568e-08
[5 empty] | 19.3185 | 0.58583 | 0.63825 | 2.0525e-08 | 1.2518e-08
[5 empty] | 19.5656 | 0.5854 | 0.64657 | 9.5216e-09 | 5.757e-09
[5 empty] | 19.815 | 0.58497 | 0.65497 | 4.3093e-09 | 2.5831e-09
[5 empty] | 20.0666 | 0.58454 | 0.66345 | 1.9018e-09 | 1.1302e-09
[5 empty] | 20.3205 | 0.58411 | 0.672 | 8.1793e-10 | 4.8188e-10
[5 empty] | 20.5768 | 0.58368 | 0.68064 | 3.4264e-10 | 2.0012e-10
[5 empty] | 20.8353 | 0.58325 | 0.68936 | 1.3973e-10 | 8.0905e-11
[5 empty] | 21.0962 | 0.58282 | 0.69816 | 5.5439e-11 | 3.1822e-11
[5 empty] | 21.3594 | 0.58239 | 0.70704 | 2.1388e-11 | 1.217e-11
[5 empty] | 21.6249 | 0.58196 | 0.71601 | 8.0184e-12 | 4.523e-12
[5 empty] | 21.8927 | 0.58153 | 0.72505 | 2.9196e-12 | 1.6326e-12
[5 empty] | 22.163 | 0.5811 | 0.73418 | 1.0319e-12 | 5.7198e-13
[5 empty] | 22.4355 | 0.58067 | 0.74339 | 3.5376e-13 | 1.9439e-13
[5 empty] | 22.7104 | 0.58024 | 0.75268 | 1.1758e-13 | 6.4047e-14
[5 empty] | 22.9877 | 0.57981 | 0.76205 | 3.7864e-14 | 2.0445e-14
[5 empty] | 23.2674 | 0.57938 | 0.77151 | 1.1806e-14 | 6.3193e-15
[5 empty] | 23.5494 | 0.57895 | 0.78105 | 3.5622e-15 | 1.89e-15
[5 empty] | 23.8338 | 0.57852 | 0.79067 | 1.0394e-15 | 5.4667e-16
[5 empty] | 24.1206 | 0.57809 | 0.80038 | 2.931e-16 | 1.5281e-16
[5 empty] | 24.4098 | 0.57766 | 0.81017 | 7.9826e-17 | 4.1254e-17
[5 empty] | 24.7013 | 0.57723 | 0.82005 | 2.0984e-17 | 1.075e-17
[5 empty] | 24.9953 | 0.5768 | 0.83001 | 5.3205e-18 | 2.7018e-18
[5 empty] | 25.2917 | 0.57637 | 0.84005 | 1.3003e-18 | 6.5455e-19
[5 empty] | 25.5904 | 0.57594 | 0.85018 | 3.0614e-19 | 1.5276e-19
[5 empty] | 25.8916 | 0.57551 | 0.86039 | 6.9383e-20 | 3.4317e-20
[5 empty] | 26.1951 | 0.57508 | 0.87069 | 1.5127e-20 | 7.4166e-21
[5 empty] | 26.5011 | 0.57465 | 0.88107 | 3.1705e-21 | 1.5409e-21
[5 empty] | 26.8095 | 0.57422 | 0.89153 | 6.3839e-22 | 3.0755e-22
[5 empty] | 27.1203 | 0.57379 | 0.90208 | 1.2341e-22 | 5.8933e-23
[5 empty] | 27.4335 | 0.57336 | 0.91272 | 2.2886e-23 | 1.0834e-23
[5 empty] | 27.7491 | 0.57293 | 0.92344 | 4.069e-24 | 1.9094e-24
[5 empty] | 28.0671 | 0.5725 | 0.93425 | 6.9308e-25 | 3.224e-25
[5 empty] | 28.3875 | 0.57207 | 0.94514 | 1.1302e-25 | 5.2117e-26
[5 empty] | 28.7103 | 0.57164 | 0.95611 | 1.7633e-26 | 8.0602e-27
[5 empty] | 29.0355 | 0.57121 | 0.96718 | 2.63e-27 | 1.1928e-27
[5 empty] | 29.3631 | 0.57078 | 0.97832 | 3.7476e-28 | 2.0925e-28
[5 empty] | 29.6931 | 0.57035 | 0.98955 | 5.1124e-29 | 1.6556e-27
[5 empty] | 30 | 0.56992 | 1 | 1.207e-29 | 4.8992e-26
[5 empty] | 30 | 0.56949 | 1 | 1.2073e-29 | 4.9007e-26
[5 empty] | 30 | 0.56906 | 1 | 1.2077e-29 | 4.9022e-26
[5 empty] | 30 | 0.56863 | 1 | 1.2081e-29 | 4.9036e-26
[5 empty] | 30 | 0.5682 | 1 | 1.2084e-29 | 4.9051e-26
[5 empty] | 30 | 0.56777 | 1 | 1.2088e-29 | 4.9066e-26
[5 empty] | 30 | 0.56734 | 1 | 1.2091e-29 | 4.9081e-26
[5 empty] | 30 | 0.56691 | 1 | 1.2095e-29 | 4.9095e-26
[5 empty] | 30 | 0.56648 | 1 | 1.2099e-29 | 4.911e-26
[5 empty] | 30 | 0.56605 | 1 | 1.2102e-29 | 4.9125e-26
[5 empty] | 30 | 0.56562 | 1 | 1.2106e-29 | 4.914e-26
[5 empty] | 30 | 0.56519 | 1 | 1.211e-29 | 4.9154e-26
[5 empty] | 30 | 0.56476 | 1 | 1.2113e-29 | 4.9169e-26
[5 empty] | 30 | 0.56433 | 1 | 1.2117e-29 | 4.9184e-26
[5 empty] | 30 | 0.5639 | 1 | 1.212e-29 | 4.9198e-26
[5 empty] | 30 | 0.56347 | 1 | 1.2124e-29 | 4.9213e-26
[5 empty] | 30 | 0.56304 | 1 | 1.2128e-29 | 4.9228e-26
[5 empty] | 30 | 0.56261 | 1 | 1.2131e-29 | 4.9243e-26
[5 empty] | 30 | 0.56218 | 1 | 1.2135e-29 | 4.9257e-26
[5 empty] | 30 | 0.56175 | 1 | 1.2139e-29 | 4.9272e-26
[5 empty] | 30 | 0.56132 | 1 | 1.2142e-29 | 4.9287e-26
[5 empty] | 30 | 0.56089 | 1 | 1.2146e-29 | 4.9302e-26
[5 empty] | 30 | 0.56046 | 1 | 1.2149e-29 | 4.9316e-26
[5 empty] | 30 | 0.56003 | 1 | 1.2153e-29 | 4.9331e-26
[5 empty] | 30 | 0.5596 | 1 | 1.2157e-29 | 4.9346e-26
[5 empty] | 30 | 0.55917 | 1 | 1.216e-29 | 4.9361e-26
[5 empty] | 30 | 0.55874 | 1 | 1.2164e-29 | 4.9375e-26
[5 empty] | 30 | 0.55831 | 1 | 1.2168e-29 | 4.939e-26
[5 empty] | 30 | 0.55788 | 1 | 1.2171e-29 | 4.9405e-26
[5 empty] | 30 | 0.55745 | 1 | 1.2175e-29 | 4.9419e-26
[5 empty] | 30 | 0.55702 | 1 | 1.2179e-29 | 4.9434e-26
[5 empty] | 30 | 0.55659 | 1 | 1.2182e-29 | 4.9449e-26
[5 empty] | 30 | 0.55616 | 1 | 1.2186e-29 | 4.9464e-26
[5 empty] | 30 | 0.55573 | 1 | 1.2189e-29 | 4.9478e-26
[5 empty] | 30 | 0.5553 | 1 | 1.2193e-29 | 4.9493e-26
[5 empty] | 30 | 0.55487 | 1 | 1.2197e-29 | 4.9508e-26
[5 empty] | 30 | 0.55444 | 1 | 1.22e-29 | 4.9523e-26
[5 empty] | 30 | 0.55401 | 1 | 1.2204e-29 | 4.9537e-26
[5 empty] | 30 | 0.55358 | 1 | 1.2208e-29 | 4.9552e-26
[5 empty] | 30 | 0.55315 | 1 | 1.2211e-29 | 4.9567e-26
[5 empty] | 30 | 0.55272 | 1 | 1.2215e-29 | 4.9581e-26
[5 empty] | 30 | 0.55229 | 1 | 1.2218e-29 | 4.9596e-26
[5 empty] | 30 | 0.55186 | 1 | 1.2222e-29 | 4.9611e-26
[5 empty] | 30 | 0.55143 | 1 | 1.2226e-29 | 4.9626e-26
[5 empty] | 30 | 0.551 | 1 | 1.2229e-29 | 4.964e-26
[5 empty] | 30 | 0.55057 | 1 | 1.2233e-29 | 4.9655e-26
[5 empty] | 30 | 0.55014 | 1 | 1.2237e-29 | 4.967e-26
[5 empty] | 30 | 0.54971 | 1 | 1.224e-29 | 4.9685e-26
[5 empty] | 30 | 0.54928 | 1 | 1.2244e-29 | 4.9699e-26
[5 empty] | 30 | 0.54885 | 1 | 1.2247e-29 | 4.9714e-26
[5 empty] | 30 | 0.54842 | 1 | 1.2251e-29 | 4.9729e-26
[5 empty] | 30 | 0.54799 | 1 | 1.2255e-29 | 4.9744e-26
[5 empty] | 30 | 0.54756 | 1 | 1.2258e-29 | 4.9758e-26
[5 empty] | 30 | 0.54713 | 1 | 1.2262e-29 | 4.9773e-26
[5 empty] | 30 | 0.5467 | 1 | 1.2266e-29 | 4.9788e-26
[5 empty] | 30 | 0.54627 | 1 | 1.2269e-29 | 4.9802e-26
[5 empty] | 30 | 0.54584 | 1 | 1.2273e-29 | 4.9817e-26
[5 empty] | 30 | 0.54541 | 1 | 1.2276e-29 | 4.9832e-26
[5 empty] | 30 | 0.54498 | 1 | 1.228e-29 | 4.9847e-26
[5 empty] | 30 | 0.54455 | 1 | 1.2284e-29 | 4.9861e-26
[5 empty] | 30 | 0.54412 | 1 | 1.2287e-29 | 4.9876e-26
[5 empty] | 30 | 0.54369 | 1 | 1.2291e-29 | 4.9891e-26
[5 empty] | 30 | 0.54326 | 1 | 1.2295e-29 | 4.9906e-26
[5 empty] | 30 | 0.54283 | 1 | 1.2298e-29 | 4.992e-26
[5 empty] | 30 | 0.5424 | 1 | 1.2302e-29 | 4.9935e-26
[5 empty] | 30 | 0.54197 | 1 | 1.2306e-29 | 4.995e-26
[5 empty] | 30 | 0.54154 | 1 | 1.2309e-29 | 4.9964e-26
[5 empty] | 30 | 0.54111 | 1 | 1.2313e-29 | 4.9979e-26
[5 empty] | 30 | 0.54068 | 1 | 1.2316e-29 | 4.9994e-26
[5 empty] | 30 | 0.54025 | 1 | 1.232e-29 | 5.0009e-26
[5 empty] | 30 | 0.53982 | 1 | 1.2324e-29 | 5.0023e-26
[5 empty] | 30 | 0.53939 | 1 | 1.2327e-29 | 5.0038e-26
[5 empty] | 30 | 0.53896 | 1 | 1.2331e-29 | 5.0053e-26
[5 empty] | 30 | 0.53853 | 1 | 1.2335e-29 | 5.0068e-26
[5 empty] | 30 | 0.5381 | 1 | 1.2338e-29 | 5.0082e-26
[5 empty] | 30 | 0.53767 | 1 | 1.2342e-29 | 5.0097e-26
[5 empty] | 30 | 0.53724 | 1 | 1.2345e-29 | 5.0112e-26
[5 empty] | 30 | 0.53681 | 1 | 1.2349e-29 | 5.0127e-26
[5 empty] | 30 | 0.53638 | 1 | 1.2353e-29 | 5.0141e-26
[5 empty] | 30 | 0.53595 | 1 | 1.2356e-29 | 5.0156e-26
[5 empty] | 30 | 0.53552 | 1 | 1.236e-29 | 5.0171e-26
[5 empty] | 30 | 0.53509 | 1 | 1.2364e-29 | 5.0185e-26
[5 empty] | 30 | 0.53466 | 1 | 1.2367e-29 | 5.02e-26
[5 empty] | 30 | 0.53423 | 1 | 1.2371e-29 | 5.0215e-26
[5 empty] | 30 | 0.5338 | 1 | 1.2374e-29 | 5.023e-26
[5 empty] | 30 | 0.53337 | 1 | 1.2378e-29 | 5.0244e-26
[5 empty] | 30 | 0.53294 | 1 | 1.2382e-29 | 5.0259e-26
[5 empty] | 30 | 0.53251 | 1 | 1.2385e-29 | 5.0274e-26
[5 empty] | 30 | 0.53208 | 1 | 1.2389e-29 | 5.0289e-26
[5 empty] | 30 | 0.53165 | 1 | 1.2393e-29 | 5.0303e-26
[5 empty] | 30 | 0.53122 | 1 | 1.2396e-29 | 5.0318e-26
[5 empty] | 30 | 0.53079 | 1 | 1.24e-29 | 5.0333e-26
[5 empty] | 30 | 0.53036 | 1 | 1.2404e-29 | 5.0347e-26
[5 empty] | 30 | 0.52993 | 1 | 1.2407e-29 | 5.0362e-26
[5 empty] | 30 | 0.5295 | 1 | 1.2411e-29 | 5.0377e-26
[5 empty] | 30 | 0.52907 | 1 | 1.2414e-29 | 5.0392e-26
[5 empty] | 30 | 0.52864 | 1 | 1.2418e-29 | 5.0406e-26
[5 empty] | 30 | 0.52821 | 1 | 1.2422e-29 | 5.0421e-26
[5 empty] | 30 | 0.52778 | 1 | 1.2425e-29 | 5.0436e-26
[5 empty] | 30 | 0.52735 | 1 | 1.2429e-29 | 5.0451e-26
[5 empty] | 30 | 0.52692 | 1 | 1.2433e-29 | 5.0465e-26
[5 empty] | 30 | 0.52649 | 1 | 1.2436e-29 | 5.048e-26
[5 empty] | 30 | 0.52606 | 1 | 1.244e-29 | 5.0495e-26
[5 empty] | 30 | 0.52563 | 1 | 1.2443e-29 | 5.051e-26
[5 empty] | 30 | 0.5252 | 1 | 1.2447e-29 | 5.0524e-26
[5 empty] | 30 | 0.52477 | 1 | 1.2451e-29 | 5.0539e-26
[5 empty] | 30 | 0.52434 | 1 | 1.2454e-29 | 5.0554e-26
[5 empty] | 30 | 0.52391 | 1 | 1.2458e-29 | 5.0568e-26
[5 empty] | 30 | 0.52348 | 1 | 1.2462e-29 | 5.0583e-26
[5 empty] | 30 | 0.52305 | 1 | 1.2465e-29 | 5.0598e-26
[5 empty] | 30 | 0.52262 | 1 | 1.2469e-29 | 5.0613e-26
[5 empty] | 30 | 0.52219 | 1 | 1.2472e-29 | 5.0627e-26
[5 empty] | 30 | 0.52176 | 1 | 1.2476e-29 | 5.0642e-26
[5 empty] | 30 | 0.52133 | 1 | 1.248e-29 | 5.0657e-26
[5 empty] | 30 | 0.5209 | 1 | 1.2483e-29 | 5.0672e-26
[5 empty] | 30 | 0.52047 | 1 | 1.2487e-29 | 5.0686e-26
[5 empty] | 30 | 0.52004 | 1 | 1.2491e-29 | 5.0701e-26
[5 empty] | 30 | 0.51961 | 1 | 1.2494e-29 | 5.0716e-26
[5 empty] | 30 | 0.51918 | 1 | 1.2498e-29 | 5.073e-26
[5 empty] | 30 | 0.51875 | 1 | 1.2502e-29 | 5.0745e-26
[5 empty] | 30 | 0.51832 | 1 | 1.2505e-29 | 5.076e-26
[5 empty] | 30 | 0.51789 | 1 | 1.2509e-29 | 5.0775e-26
[5 empty] | 30 | 0.51746 | 1 | 1.2512e-29 | 5.0789e-26
[5 empty] | 30 | 0.51703 | 1 | 1.2516e-29 | 5.0804e-26
[5 empty] | 30 | 0.5166 | 1 | 1.252e-29 | 5.0819e-26
[5 empty] | 30 | 0.51617 | 1 | 1.2523e-29 | 5.0834e-26
[5 empty] | 30 | 0.51574 | 1 | 1.2527e-29 | 5.0848e-26
[5 empty] | 30 | 0.51531 | 1 | 1.2531e-29 | 5.0863e-26
[5 empty] | 30 | 0.51488 | 1 | 1.2534e-29 | 5.0878e-26
[5 empty] | 30 | 0.51445 | 1 | 1.2538e-29 | 5.0893e-26
[5 empty] | 30 | 0.51402 | 1 | 1.2541e-29 | 5.0907e-26
[5 empty] | 30 | 0.51359 | 1 | 1.2545e-29 | 5.0922e-26
[5 empty] | 30 | 0.51316 | 1 | 1.2549e-29 | 5.0937e-26
[5 empty] | 30 | 0.51273 | 1 | 1.2552e-29 | 5.0951e-26
[5 empty] | 30 | 0.5123 | 1 | 1.2556e-29 | 5.0966e-26
[5 empty] | 30 | 0.51187 | 1 | 1.256e-29 | 5.0981e-26
[5 empty] | 30 | 0.51144 | 1 | 1.2563e-29 | 5.0996e-26
[5 empty] | 30 | 0.51101 | 1 | 1.2567e-29 | 5.101e-26
[5 empty] | 30 | 0.51058 | 1 | 1.257e-29 | 5.1025e-26
[5 empty] | 30 | 0.51015 | 1 | 1.2574e-29 | 5.104e-26
[5 empty] | 30 | 0.50972 | 1 | 1.2578e-29 | 5.1055e-26
[5 empty] | 30 | 0.50929 | 1 | 1.2581e-29 | 5.1069e-26
[5 empty] | 30 | 0.50886 | 1 | 1.2585e-29 | 5.1084e-26
[5 empty] | 30 | 0.50843 | 1 | 1.2589e-29 | 5.1099e-26
[5 empty] | 30 | 0.508 | 1 | 1.2592e-29 | 5.1114e-26
[5 empty] | 30 | 0.50757 | 1 | 1.2596e-29 | 5.1128e-26
[5 empty] | 30 | 0.50714 | 1 | 1.2599e-29 | 5.1143e-26
[5 empty] | 30 | 0.50671 | 1 | 1.2603e-29 | 5.1158e-26
[5 empty] | 30 | 0.50628 | 1 | 1.2607e-29 | 5.1172e-26
[5 empty] | 30 | 0.50585 | 1 | 1.261e-29 | 5.1187e-26
[5 empty] | 30 | 0.50542 | 1 | 1.2614e-29 | 5.1202e-26
[5 empty] | 30 | 0.50499 | 1 | 1.2618e-29 | 5.1217e-26
[5 empty] | 30 | 0.50456 | 1 | 1.2621e-29 | 5.1231e-26
[5 empty] | 30 | 0.50413 | 1 | 1.2625e-29 | 5.1246e-26
[5 empty] | 30 | 0.5037 | 1 | 1.2629e-29 | 5.1261e-26
[5 empty] | 30 | 0.50327 | 1 | 1.2632e-29 | 5.1276e-26
[5 empty] | 30 | 0.50284 | 1 | 1.2636e-29 | 5.129e-26
[5 empty] | 30 | 0.50241 | 1 | 1.2639e-29 | 5.1305e-26
[5 empty] | 30 | 0.50198 | 1 | 1.2643e-29 | 5.132e-26
[5 empty] | 30 | 0.50155 | 1 | 1.2647e-29 | 5.1334e-26
[5 empty] | 30 | 0.50112 | 1 | 1.265e-29 | 5.1349e-26
[5 empty] | 30 | 0.50069 | 1 | 1.2654e-29 | 5.1364e-26
[5 empty] | 30 | 0.50026 | 1 | 1.2658e-29 | 5.1379e-26
[5 empty] | 30 | 0.49983 | 1 | 1.2661e-29 | 5.1393e-26
[5 empty] | 30 | 0.4994 | 1 | 1.2665e-29 | 5.1408e-26
[5 empty] | 30 | 0.49897 | 1 | 1.2668e-29 | 5.1423e-26
[5 empty] | 30 | 0.49854 | 1 | 1.2672e-29 | 5.1438e-26
[5 empty] | 30 | 0.49811 | 1 | 1.2676e-29 | 5.1452e-26
[5 empty] | 30 | 0.49768 | 1 | 1.2679e-29 | 5.1467e-26
[5 empty] | 30 | 0.49725 | 1 | 1.2683e-29 | 5.1482e-26
[5 empty] | 30 | 0.49682 | 1 | 1.2687e-29 | 5.1497e-26
[5 empty] | 30 | 0.49639 | 1 | 1.269e-29 | 5.1511e-26
[5 empty] | 30 | 0.49596 | 1 | 1.2694e-29 | 5.1526e-26
[5 empty] | 30 | 0.49553 | 1 | 1.2697e-29 | 5.1541e-26
[5 empty] | 30 | 0.4951 | 1 | 1.2701e-29 | 5.1555e-26
[5 empty] | 30 | 0.49467 | 1 | 1.2705e-29 | 5.157e-26
[5 empty] | 30 | 0.49424 | 1 | 1.2708e-29 | 5.1585e-26
[5 empty] | 30 | 0.49381 | 1 | 1.2712e-29 | 5.16e-26
[5 empty] | 30 | 0.49338 | 1 | 1.2716e-29 | 5.1614e-26
[5 empty] | 30 | 0.49295 | 1 | 1.2719e-29 | 5.1629e-26
[5 empty] | 30 | 0.49252 | 1 | 1.2723e-29 | 5.1644e-26
[5 empty] | 30 | 0.49209 | 1 | 1.2727e-29 | 5.1659e-26
[5 empty] | 30 | 0.49166 | 1 | 1.273e-29 | 5.1673e-26
[5 empty] | 30 | 0.49123 | 1 | 1.2734e-29 | 5.1688e-26
[5 empty] | 30 | 0.4908 | 1 | 1.2737e-29 | 5.1703e-26
[5 empty] | 30 | 0.49037 | 1 | 1.2741e-29 | 5.1717e-26
[5 empty] | 30 | 0.48994 | 1 | 1.2745e-29 | 5.1732e-26
[5 empty] | 30 | 0.48951 | 1 | 1.2748e-29 | 5.1747e-26
[5 empty] | 30 | 0.48908 | 1 | 1.2752e-29 | 5.1762e-26
[5 empty] | 30 | 0.48865 | 1 | 1.2756e-29 | 5.1776e-26
[5 empty] | 30 | 0.48822 | 1 | 1.2759e-29 | 5.1791e-26
[5 empty] | 30 | 0.48779 | 1 | 1.2763e-29 | 5.1806e-26
[5 empty] | 30 | 0.48736 | 1 | 1.2766e-29 | 5.1821e-26
[5 empty] | 30 | 0.48693 | 1 | 1.277e-29 | 5.1835e-26
[5 empty] | 30 | 0.4865 | 1 | 1.2774e-29 | 5.185e-26
[5 empty] | 30 | 0.48607 | 1 | 1.2777e-29 | 5.1865e-26
[5 empty] | 30 | 0.48564 | 1 | 1.2781e-29 | 5.188e-26
[5 empty] | 30 | 0.48521 | 1 | 1.2785e-29 | 5.1894e-26
[5 empty] | 30 | 0.48478 | 1 | 1.2788e-29 | 5.1909e-26
[5 empty] | 30 | 0.48435 | 1 | 1.2792e-29 | 5.1924e-26
[5 empty] | 30 | 0.48392 | 1 | 1.2795e-29 | 5.1938e-26
[5 empty] | 30 | 0.48349 | 1 | 1.2799e-29 | 5.1953e-26
[5 empty] | 30 | 0.48306 | 1 | 1.2803e-29 | 5.1968e-26
[5 empty] | 30 | 0.48263 | 1 | 1.2806e-29 | 5.1983e-26
[5 empty] | 30 | 0.4822 | 1 | 1.281e-29 | 5.1997e-26
[5 empty] | 30 | 0.48177 | 1 | 1.2814e-29 | 5.2012e-26
[5 empty] | 30 | 0.48134 | 1 | 1.2817e-29 | 5.2027e-26
[5 empty] | 30 | 0.48091 | 1 | 1.2821e-29 | 5.2042e-26
[5 empty] | 30 | 0.48048 | 1 | 1.2824e-29 | 5.2056e-26
[5 empty] | 30 | 0.48005 | 1 | 1.2828e-29 | 5.2071e-26
[5 empty] | 30 | 0.47962 | 1 | 1.2832e-29 | 5.2086e-26
[5 empty] | 30 | 0.47919 | 1 | 1.2835e-29 | 5.21e-26
[5 empty] | 30 | 0.47876 | 1 | 1.2839e-29 | 5.2115e-26
[5 empty] | 30 | 0.47833 | 1 | 1.2843e-29 | 5.213e-26
[5 empty] | 30 | 0.4779 | 1 | 1.2846e-29 | 5.2145e-26
[5 empty] | 30 | 0.47747 | 1 | 1.285e-29 | 5.2159e-26
[5 empty] | 30 | 0.47704 | 1 | 1.2854e-29 | 5.2174e-26
[5 empty] | 30 | 0.47661 | 1 | 1.2857e-29 | 5.2189e-26
[5 empty] | 30 | 0.47618 | 1 | 1.2861e-29 | 5.2204e-26
[5 empty] | 30 | 0.47575 | 1 | 1.2864e-29 | 5.2218e-26
[5 empty] | 30 | 0.47532 | 1 | 1.2868e-29 | 5.2233e-26
[5 empty] | 30 | 0.47489 | 1 | 1.2872e-29 | 5.2248e-26
[5 empty] | 30 | 0.47446 | 1 | 1.2875e-29 | 5.2263e-26
[5 empty] | 30 | 0.47403 | 1 | 1.2879e-29 | 5.2277e-26
[5 empty] | 30 | 0.4736 | 1 | 1.2883e-29 | 5.2292e-26
[5 empty] | 30 | 0.47317 | 1 | 1.2886e-29 | 5.2307e-26
[5 empty] | 30 | 0.47274 | 1 | 1.289e-29 | 5.2321e-26
[5 empty] | 30 | 0.47231 | 1 | 1.2893e-29 | 5.2336e-26
[5 empty] | 30 | 0.47188 | 1 | 1.2897e-29 | 5.2351e-26
[5 empty] | 30 | 0.47145 | 1 | 1.2901e-29 | 5.2366e-26
[5 empty] | 30 | 0.47102 | 1 | 1.2904e-29 | 5.238e-26
[5 empty] | 30 | 0.47059 | 1 | 1.2908e-29 | 5.2395e-26
[5 empty] | 30 | 0.47016 | 1 | 1.2912e-29 | 5.241e-26
[5 empty] | 30 | 0.46973 | 1 | 1.2915e-29 | 5.2425e-26
[5 empty] | 30 | 0.4693 | 1 | 1.2919e-29 | 5.2439e-26
[5 empty] | 30 | 0.46887 | 1 | 1.2922e-29 | 5.2454e-26
[5 empty] | 30 | 0.46844 | 1 | 1.2926e-29 | 5.2469e-26
[5 empty] | 30 | 0.46801 | 1 | 1.293e-29 | 5.2483e-26
[5 empty] | 30 | 0.46758 | 1 | 1.2933e-29 | 5.2498e-26
[5 empty] | 30 | 0.46715 | 1 | 1.2937e-29 | 5.2513e-26
[5 empty] | 30 | 0.46672 | 1 | 1.2941e-29 | 5.2528e-26
[5 empty] | 30 | 0.46629 | 1 | 1.2944e-29 | 5.2542e-26
[5 empty] | 30 | 0.46586 | 1 | 1.2948e-29 | 5.2557e-26
[5 empty] | 30 | 0.46543 | 1 | 1.2952e-29 | 5.2572e-26
[5 empty] | 30 | 0.465 | 1 | 1.2955e-29 | 5.2587e-26
[5 empty] | 30 | 0.46457 | 1 | 1.2959e-29 | 5.2601e-26
[5 empty] | 30 | 0.46414 | 1 | 1.2962e-29 | 5.2616e-26
[5 empty] | 30 | 0.46371 | 1 | 1.2966e-29 | 5.2631e-26
[5 empty] | 30 | 0.46328 | 1 | 1.297e-29 | 5.2646e-26
[5 empty] | 30 | 0.46285 | 1 | 1.2973e-29 | 5.266e-26
[5 empty] | 30 | 0.46242 | 1 | 1.2977e-29 | 5.2675e-26
[5 empty] | 30 | 0.46199 | 1 | 1.2981e-29 | 5.269e-26
[5 empty] | 30 | 0.46156 | 1 | 1.2984e-29 | 5.2704e-26
[5 empty] | 30 | 0.46113 | 1 | 1.2988e-29 | 5.2719e-26
[5 empty] | 30 | 0.4607 | 1 | 1.2991e-29 | 5.2734e-26
[5 empty] | 30 | 0.46027 | 1 | 1.2995e-29 | 5.2749e-26
[5 empty] | 30 | 0.45984 | 1 | 1.2999e-29 | 5.2763e-26
[5 empty] | 30 | 0.45941 | 1 | 1.3002e-29 | 5.2778e-26
[5 empty] | 30 | 0.45898 | 1 | 1.3006e-29 | 5.2793e-26
[5 empty] | 30 | 0.45855 | 1 | 1.301e-29 | 5.2808e-26
[5 empty] | 30 | 0.45812 | 1 | 1.3013e-29 | 5.2822e-26
[5 empty] | 30 | 0.45769 | 1 | 1.3017e-29 | 5.2837e-26
[5 empty] | 30 | 0.45726 | 1 | 1.302e-29 | 5.2852e-26
[5 empty] | 30 | 0.45683 | 1 | 1.3024e-29 | 5.2867e-26
[5 empty] | 30 | 0.4564 | 1 | 1.3028e-29 | 5.2881e-26
[5 empty] | 30 | 0.45597 | 1 | 1.3031e-29 | 5.2896e-26
[5 empty] | 30 | 0.45554 | 1 | 1.3035e-29 | 5.2911e-26
[5 empty] | 30 | 0.45511 | 1 | 1.3039e-29 | 5.2925e-26
[5 empty] | 30 | 0.45468 | 1 | 1.3042e-29 | 5.294e-26
[5 empty] | 30 | 0.45425 | 1 | 1.3046e-29 | 5.2955e-26
[5 empty] | 30 | 0.45382 | 1 | 1.305e-29 | 5.297e-26
[5 empty] | 30 | 0.45339 | 1 | 1.3053e-29 | 5.2984e-26
[5 empty] | 30 | 0.45296 | 1 | 1.3057e-29 | 5.2999e-26
[5 empty] | 30 | 0.45253 | 1 | 1.306e-29 | 5.3014e-26
[5 empty] | 30 | 0.4521 | 1 | 1.3064e-29 | 5.3029e-26
[5 empty] | 30 | 0.45167 | 1 | 1.3068e-29 | 5.3043e-26
[5 empty] | 30 | 0.45124 | 1 | 1.3071e-29 | 5.3058e-26
[5 empty] | 30 | 0.45081 | 1 | 1.3075e-29 | 5.3073e-26
[5 empty] | 30 | 0.45038 | 1 | 1.3079e-29 | 5.3087e-26
[5 empty] | 30 | 0.44995 | 1 | 1.3082e-29 | 5.3102e-26
[5 empty] | 30 | 0.44952 | 1 | 1.3086e-29 | 5.3117e-26
[5 empty] | 30 | 0.44909 | 1 | 1.3089e-29 | 5.3132e-26
[5 empty] | 30 | 0.44866 | 1 | 1.3093e-29 | 5.3146e-26
[5 empty] | 30 | 0.44823 | 1 | 1.3097e-29 | 5.3161e-26
[5 empty] | 30 | 0.4478 | 1 | 1.31e-29 | 5.3176e-26
[5 empty] | 30 | 0.44737 | 1 | 1.3104e-29 | 5.3191e-26
[5 empty] | 30 | 0.44694 | 1 | 1.3108e-29 | 5.3205e-26
[5 empty] | 30 | 0.44651 | 1 | 1.3111e-29 | 5.322e-26
[5 empty] | 30 | 0.44608 | 1 | 1.3115e-29 | 5.3235e-26
[5 empty] | 30 | 0.44565 | 1 | 1.3118e-29 | 5.325e-26
[5 empty] | 30 | 0.44522 | 1 | 1.3122e-29 | 5.3264e-26
[5 empty] | 30 | 0.44479 | 1 | 1.3126e-29 | 5.3279e-26
[5 empty] | 30 | 0.44436 | 1 | 1.3129e-29 | 5.3294e-26
[5 empty] | 30 | 0.44393 | 1 | 1.3133e-29 | 5.3308e-26
[5 empty] | 30 | 0.4435 | 1 | 1.3137e-29 | 5.3323e-26
[5 empty] | 30 | 0.44307 | 1 | 1.314e-29 | 5.3338e-26
[5 empty] | 30 | 0.44264 | 1 | 1.3144e-29 | 5.3353e-26
[5 empty] | 30 | 0.44221 | 1 | 1.3147e-29 | 5.3367e-26
[5 empty] | 30 | 0.44178 | 1 | 1.3151e-29 | 5.3382e-26
[5 empty] | 30 | 0.44135 | 1 | 1.3155e-29 | 5.3397e-26
[5 empty] | 30 | 0.44092 | 1 | 1.3158e-29 | 5.3412e-26
[5 empty] | 30 | 0.44049 | 1 | 1.3162e-29 | 5.3426e-26
[5 empty] | 30 | 0.44006 | 1 | 1.3166e-29 | 5.3441e-26
[5 empty] | 30 | 0.43963 | 1 | 1.3169e-29 | 5.3456e-26
[5 empty] | 30 | 0.4392 | 1 | 1.3173e-29 | 5.347e-26
[5 empty] | 30 | 0.43877 | 1 | 1.3177e-29 | 5.3485e-26
[5 empty] | 30 | 0.43834 | 1 | 1.318e-29 | 5.35e-26
[5 empty] | 30 | 0.43791 | 1 | 1.3184e-29 | 5.3515e-26
[5 empty] | 30 | 0.43748 | 1 | 1.3187e-29 | 5.3529e-26
[5 empty] | 30 | 0.43705 | 1 | 1.3191e-29 | 5.3544e-26
[5 empty] | 30 | 0.43662 | 1 | 1.3195e-29 | 5.3559e-26
[5 empty] | 30 | 0.43619 | 1 | 1.3198e-29 | 5.3574e-26
[5 empty] | 30 | 0.43576 | 1 | 1.3202e-29 | 5.3588e-26
[5 empty] | 30 | 0.43533 | 1 | 1.3206e-29 | 5.3603e-26
[5 empty] | 30 | 0.4349 | 1 | 1.3209e-29 | 5.3618e-26
[5 empty] | 30 | 0.43447 | 1 | 1.3213e-29 | 5.3633e-26
[5 empty] | 30 | 0.43404 | 1 | 1.3216e-29 | 5.3647e-26
[5 empty] | 30 | 0.43361 | 1 | 1.322e-29 | 5.3662e-26
[5 empty] | 30 | 0.43318 | 1 | 1.3224e-29 | 5.3677e-26
[5 empty] | 30 | 0.43275 | 1 | 1.3227e-29 | 5.3691e-26
[5 empty] | 30 | 0.43232 | 1 | 1.3231e-29 | 5.3706e-26
[5 empty] | 30 | 0.43189 | 1 | 1.3235e-29 | 5.3721e-26
[5 empty] | 30 | 0.43146 | 1 | 1.3238e-29 | 5.3736e-26
[5 empty] | 30 | 0.43103 | 1 | 1.3242e-29 | 5.375e-26
[5 empty] | 30 | 0.4306 | 1 | 1.3245e-29 | 5.3765e-26
[5 empty] | 30 | 0.43017 | 1 | 1.3249e-29 | 5.378e-26
[5 empty] | 30 | 0.42974 | 1 | 1.3253e-29 | 5.3795e-26
[5 empty] | 30 | 0.42931 | 1 | 1.3256e-29 | 5.3809e-26
[5 empty] | 30 | 0.42888 | 1 | 1.326e-29 | 5.3824e-26
[5 empty] | 30 | 0.42845 | 1 | 1.3264e-29 | 5.3839e-26
[5 empty] | 30 | 0.42802 | 1 | 1.3267e-29 | 5.3853e-26
[5 empty] | 30 | 0.42759 | 1 | 1.3271e-29 | 5.3868e-26
[5 empty] | 30 | 0.42716 | 1 | 1.3275e-29 | 5.3883e-26
[5 empty] | 30 | 0.42673 | 1 | 1.3278e-29 | 5.3898e-26
[5 empty] | 30 | 0.4263 | 1 | 1.3282e-29 | 5.3912e-26
[5 empty] | 30 | 0.42587 | 1 | 1.3285e-29 | 5.3927e-26
[5 empty] | 30 | 0.42544 | 1 | 1.3289e-29 | 5.3942e-26
[5 empty] | 30 | 0.42501 | 1 | 1.3293e-29 | 5.3957e-26
[5 empty] | 30 | 0.42458 | 1 | 1.3296e-29 | 5.3971e-26
[5 empty] | 30 | 0.42415 | 1 | 1.33e-29 | 5.3986e-26
[5 empty] | 30 | 0.42372 | 1 | 1.3304e-29 | 5.4001e-26
[5 empty] | 30 | 0.42329 | 1 | 1.3307e-29 | 5.4016e-26
[5 empty] | 30 | 0.42286 | 1 | 1.3311e-29 | 5.403e-26
[5 empty] | 30 | 0.42243 | 1 | 1.3314e-29 | 5.4045e-26
[5 empty] | 30 | 0.422 | 1 | 1.3318e-29 | 5.406e-26
[5 empty] | 30 | 0.42157 | 1 | 1.3322e-29 | 5.4074e-26
[5 empty] | 30 | 0.42114 | 1 | 1.3325e-29 | 5.4089e-26
[5 empty] | 30 | 0.42071 | 1 | 1.3329e-29 | 5.4104e-26
[5 empty] | 30 | 0.42028 | 1 | 1.3333e-29 | 5.4119e-26
[5 empty] | 30 | 0.41985 | 1 | 1.3336e-29 | 5.4133e-26
[5 empty] | 30 | 0.41942 | 1 | 1.334e-29 | 5.4148e-26
[5 empty] | 30 | 0.41899 | 1 | 1.3343e-29 | 5.4163e-26
[5 empty] | 30 | 0.41856 | 1 | 1.3347e-29 | 5.4178e-26
[5 empty] | 30 | 0.41813 | 1 | 1.3351e-29 | 5.4192e-26
[5 empty] | 30 | 0.4177 | 1 | 1.3354e-29 | 5.4207e-26
[5 empty] | 30 | 0.41727 | 1 | 1.3358e-29 | 5.4222e-26
[5 empty] | 30 | 0.41684 | 1 | 1.3362e-29 | 5.4236e-26
[5 empty] | 30 | 0.41641 | 1 | 1.3365e-29 | 5.4251e-26
[5 empty] | 30 | 0.41598 | 1 | 1.3369e-29 | 5.4266e-26
[5 empty] | 30 | 0.41555 | 1 | 1.3372e-29 | 5.4281e-26
[5 empty] | 30 | 0.41512 | 1 | 1.3376e-29 | 5.4295e-26
[5 empty] | 30 | 0.41469 | 1 | 1.338e-29 | 5.431e-26
[5 empty] | 30 | 0.41426 | 1 | 1.3383e-29 | 5.4325e-26
[5 empty] | 30 | 0.41383 | 1 | 1.3387e-29 | 5.434e-26
[5 empty] | 30 | 0.4134 | 1 | 1.3391e-29 | 5.4354e-26
[5 empty] | 30 | 0.41297 | 1 | 1.3394e-29 | 5.4369e-26
[5 empty] | 30 | 0.41254 | 1 | 1.3398e-29 | 5.4384e-26
[5 empty] | 30 | 0.41211 | 1 | 1.3402e-29 | 5.4399e-26
[5 empty] | 30 | 0.41168 | 1 | 1.3405e-29 | 5.4413e-26
[5 empty] | 30 | 0.41125 | 1 | 1.3409e-29 | 5.4428e-26
[5 empty] | 30 | 0.41082 | 1 | 1.3412e-29 | 5.4443e-26
[5 empty] | 30 | 0.41039 | 1 | 1.3416e-29 | 5.4457e-26
[5 empty] | 30 | 0.40996 | 1 | 1.342e-29 | 5.4472e-26
[5 empty] | 30 | 0.40953 | 1 | 1.3423e-29 | 5.4487e-26
[5 empty] | 30 | 0.4091 | 1 | 1.3427e-29 | 5.4502e-26
[5 empty] | 30 | 0.40867 | 1 | 1.3431e-29 | 5.4516e-26
[5 empty] | 30 | 0.40824 | 1 | 1.3434e-29 | 5.4531e-26
[5 empty] | 30 | 0.40781 | 1 | 1.3438e-29 | 5.4546e-26
[5 empty] | 30 | 0.40738 | 1 | 1.3441e-29 | 5.4561e-26
[5 empty] | 30 | 0.40695 | 1 | 1.3445e-29 | 5.4575e-26
[5 empty] | 30 | 0.40652 | 1 | 1.3449e-29 | 5.459e-26
[5 empty] | 30 | 0.40609 | 1 | 1.3452e-29 | 5.4605e-26
[5 empty] | 30 | 0.40566 | 1 | 1.3456e-29 | 5.462e-26
[5 empty] | 30 | 0.40523 | 1 | 1.346e-29 | 5.4634e-26
[5 empty] | 30 | 0.4048 | 1 | 1.3463e-29 | 5.4649e-26
[5 empty] | 30 | 0.40437 | 1 | 1.3467e-29 | 5.4664e-26
[5 empty] | 30 | 0.40394 | 1 | 1.347e-29 | 5.4678e-26
[5 empty] | 30 | 0.40351 | 1 | 1.3474e-29 | 5.4693e-26
[5 empty] | 30 | 0.40308 | 1 | 1.3478e-29 | 5.4708e-26
[5 empty] | 30 | 0.40265 | 1 | 1.3481e-29 | 5.4723e-26
[5 empty] | 30 | 0.40222 | 1 | 1.3485e-29 | 5.4737e-26
[5 empty] | 30 | 0.40179 | 1 | 1.3489e-29 | 5.4752e-26
[5 empty] | 30 | 0.40136 | 1 | 1.3492e-29 | 5.4767e-26
[5 empty] | 30 | 0.40093 | 1 | 1.3496e-29 | 5.4782e-26
[5 empty] | 30 | 0.4005 | 1 | 1.35e-29 | 5.4796e-26
[5 empty] | 30 | 0.40007 | 1 | 1.3503e-29 | 5.4811e-26
[5 empty] | 30 | 0.39964 | 1 | 1.3507e-29 | 5.4826e-26
[5 empty] | 30 | 0.39921 | 1 | 1.351e-29 | 5.484e-26
[5 empty] | 30 | 0.39878 | 1 | 1.3514e-29 | 5.4855e-26
[5 empty] | 30 | 0.39835 | 1 | 1.3518e-29 | 5.487e-26
[5 empty] | 30 | 0.39792 | 1 | 1.3521e-29 | 5.4885e-26
[5 empty] | 30 | 0.39749 | 1 | 1.3525e-29 | 5.4899e-26
[5 empty] | 30 | 0.39706 | 1 | 1.3529e-29 | 5.4914e-26
[5 empty] | 30 | 0.39663 | 1 | 1.3532e-29 | 5.4929e-26
[5 empty] | 30 | 0.3962 | 1 | 1.3536e-29 | 5.4944e-26
[5 empty] | 30 | 0.39577 | 1 | 1.3539e-29 | 5.4958e-26
[5 empty] | 30 | 0.39534 | 1 | 1.3543e-29 | 5.4973e-26
[5 empty] | 30 | 0.39491 | 1 | 1.3547e-29 | 5.4988e-26
[5 empty] | 30 | 0.39448 | 1 | 1.355e-29 | 5.5003e-26
[5 empty] | 30 | 0.39405 | 1 | 1.3554e-29 | 5.5017e-26
[5 empty] | 30 | 0.39362 | 1 | 1.3558e-29 | 5.5032e-26
[5 empty] | 30 | 0.39319 | 1 | 1.3561e-29 | 5.5047e-26
[5 empty] | 30 | 0.39276 | 1 | 1.3565e-29 | 5.5061e-26
[5 empty] | 30 | 0.39233 | 1 | 1.3568e-29 | 5.5076e-26
[5 empty] | 30 | 0.3919 | 1 | 1.3572e-29 | 5.5091e-26
[5 empty] | 30 | 0.39147 | 1 | 1.3576e-29 | 5.5106e-26
[5 empty] | 30 | 0.39104 | 1 | 1.3579e-29 | 5.512e-26
[5 empty] | 30 | 0.39061 | 1 | 1.3583e-29 | 5.5135e-26
[5 empty] | 30 | 0.39018 | 1 | 1.3587e-29 | 5.515e-26
[5 empty] | 30 | 0.38975 | 1 | 1.359e-29 | 5.5165e-26
[5 empty] | 30 | 0.38932 | 1 | 1.3594e-29 | 5.5179e-26
[5 empty] | 30 | 0.38889 | 1 | 1.3597e-29 | 5.5194e-26
[5 empty] | 30 | 0.38846 | 1 | 1.3601e-29 | 5.5209e-26
[5 empty] | 30 | 0.38803 | 1 | 1.3605e-29 | 5.5223e-26
[5 empty] | 30 | 0.3876 | 1 | 1.3608e-29 | 5.5238e-26
[5 empty] | 30 | 0.38717 | 1 | 1.3612e-29 | 5.5253e-26
[5 empty] | 30 | 0.38674 | 1 | 1.3616e-29 | 5.5268e-26
[5 empty] | 30 | 0.38631 | 1 | 1.3619e-29 | 5.5282e-26
[5 empty] | 30 | 0.38588 | 1 | 1.3623e-29 | 5.5297e-26
[5 empty] | 30 | 0.38545 | 1 | 1.3627e-29 | 5.5312e-26
[5 empty] | 30 | 0.38502 | 1 | 1.363e-29 | 5.5327e-26
[5 empty] | 30 | 0.38459 | 1 | 1.3634e-29 | 5.5341e-26
[5 empty] | 30 | 0.38416 | 1 | 1.3637e-29 | 5.5356e-26
[5 empty] | 30 | 0.38373 | 1 | 1.3641e-29 | 5.5371e-26
[5 empty] | 30 | 0.3833 | 1 | 1.3645e-29 | 5.5386e-26
[5 empty] | 30 | 0.38287 | 1 | 1.3648e-29 | 5.54e-26
[5 empty] | 30 | 0.38244 | 1 | 1.3652e-29 | 5.5415e-26
[5 empty] | 30 | 0.38201 | 1 | 1.3656e-29 | 5.543e-26
[5 empty] | 30 | 0.38158 | 1 | 1.3659e-29 | 5.5444e-26
[5 empty] | 30 | 0.38115 | 1 | 1.3663e-29 | 5.5459e-26
[5 empty] | 30 | 0.38072 | 1 | 1.3666e-29 | 5.5474e-26
[5 empty] | 30 | 0.38029 | 1 | 1.367e-29 | 5.5489e-26
[5 empty] | 30 | 0.37986 | 1 | 1.3674e-29 | 5.5503e-26
[5 empty] | 30 | 0.37943 | 1 | 1.3677e-29 | 5.5518e-26
[5 empty] | 30 | 0.379 | 1 | 1.3681e-29 | 5.5533e-26
[5 empty] | 30 | 0.37857 | 1 | 1.3685e-29 | 5.5548e-26
[5 empty] | 30 | 0.37814 | 1 | 1.3688e-29 | 5.5562e-26
[5 empty] | 30 | 0.37771 | 1 | 1.3692e-29 | 5.5577e-26
[5 empty] | 30 | 0.37728 | 1 | 1.3695e-29 | 5.5592e-26
[5 empty] | 30 | 0.37685 | 1 | 1.3699e-29 | 5.5606e-26
[5 empty] | 30 | 0.37642 | 1 | 1.3703e-29 | 5.5621e-26
[5 empty] | 30 | 0.37599 | 1 | 1.3706e-29 | 5.5636e-26
[5 empty] | 30 | 0.37556 | 1 | 1.371e-29 | 5.5651e-26
[5 empty] | 30 | 0.37513 | 1 | 1.3714e-29 | 5.5665e-26
[5 empty] | 30 | 0.3747 | 1 | 1.3717e-29 | 5.568e-26
[5 empty] | 30 | 0.37427 | 1 | 1.3721e-29 | 5.5695e-26
[5 empty] | 30 | 0.37384 | 1 | 1.3725e-29 | 5.571e-26
[5 empty] | 30 | 0.37341 | 1 | 1.3728e-29 | 5.5724e-26
[5 empty] | 30 | 0.37298 | 1 | 1.3732e-29 | 5.5739e-26
[5 empty] | 30 | 0.37255 | 1 | 1.3735e-29 | 5.5754e-26
[5 empty] | 30 | 0.37212 | 1 | 1.3739e-29 | 5.5769e-26
[5 empty] | 30 | 0.37169 | 1 | 1.3743e-29 | 5.5783e-26
[5 empty] | 30 | 0.37126 | 1 | 1.3746e-29 | 5.5798e-26
[5 empty] | 30 | 0.37083 | 1 | 1.375e-29 | 5.5813e-26
[5 empty] | 30 | 0.3704 | 1 | 1.3754e-29 | 5.5827e-26
[5 empty] | 30 | 0.36997 | 1 | 1.3757e-29 | 5.5842e-26
[5 empty] | 30 | 0.36954 | 1 | 1.3761e-29 | 5.5857e-26
[5 empty] | 30 | 0.36911 | 1 | 1.3764e-29 | 5.5872e-26
[5 empty] | 30 | 0.36868 | 1 | 1.3768e-29 | 5.5886e-26
[5 empty] | 30 | 0.36825 | 1 | 1.3772e-29 | 5.5901e-26
[5 empty] | 30 | 0.36782 | 1 | 1.3775e-29 | 5.5916e-26
[5 empty] | 30 | 0.36739 | 1 | 1.3779e-29 | 5.5931e-26
[5 empty] | 30 | 0.36696 | 1 | 1.3783e-29 | 5.5945e-26
[5 empty] | 30 | 0.36653 | 1 | 1.3786e-29 | 5.596e-26
[5 empty] | 30 | 0.3661 | 1 | 1.379e-29 | 5.5975e-26
[5 empty] | 30 | 0.36567 | 1 | 1.3793e-29 | 5.5989e-26
[5 empty] | 30 | 0.36524 | 1 | 1.3797e-29 | 5.6004e-26
[5 empty] | 30 | 0.36481 | 1 | 1.3801e-29 | 5.6019e-26
[5 empty] | 30 | 0.36438 | 1 | 1.3804e-29 | 5.6034e-26
[5 empty] | 30 | 0.36395 | 1 | 1.3808e-29 | 5.6048e-26
[5 empty] | 30 | 0.36352 | 1 | 1.3812e-29 | 5.6063e-26
[5 empty] | 30 | 0.36309 | 1 | 1.3815e-29 | 5.6078e-26
[5 empty] | 30 | 0.36266 | 1 | 1.3819e-29 | 5.6093e-26
[5 empty] | 30 | 0.36223 | 1 | 1.3823e-29 | 5.6107e-26
[5 empty] | 30 | 0.3618 | 1 | 1.3826e-29 | 5.6122e-26
[5 empty] | 30 | 0.36137 | 1 | 1.383e-29 | 5.6137e-26
[5 empty] | 30 | 0.36094 | 1 | 1.3833e-29 | 5.6152e-26
[5 empty] | 30 | 0.36051 | 1 | 1.3837e-29 | 5.6166e-26
[5 empty] | 30 | 0.36008 | 1 | 1.3841e-29 | 5.6181e-26
[5 empty] | 30 | 0.35965 | 1 | 1.3844e-29 | 5.6196e-26
[5 empty] | 30 | 0.35922 | 1 | 1.3848e-29 | 5.621e-26
[5 empty] | 30 | 0.35879 | 1 | 1.3852e-29 | 5.6225e-26
[5 empty] | 30 | 0.35836 | 1 | 1.3855e-29 | 5.624e-26
[5 empty] | 30 | 0.35793 | 1 | 1.3859e-29 | 5.6255e-26
[5 empty] | 30 | 0.3575 | 1 | 1.3862e-29 | 5.6269e-26
[5 empty] | 30 | 0.35707 | 1 | 1.3866e-29 | 5.6284e-26
[5 empty] | 30 | 0.35664 | 1 | 1.387e-29 | 5.6299e-26
[5 empty] | 30 | 0.35621 | 1 | 1.3873e-29 | 5.6314e-26
[5 empty] | 30 | 0.35578 | 1 | 1.3877e-29 | 5.6328e-26
[5 empty] | 30 | 0.35535 | 1 | 1.3881e-29 | 5.6343e-26
[5 empty] | 30 | 0.35492 | 1 | 1.3884e-29 | 5.6358e-26
[5 empty] | 30 | 0.35449 | 1 | 1.3888e-29 | 5.6373e-26
[5 empty] | 30 | 0.35406 | 1 | 1.3891e-29 | 5.6387e-26
[5 empty] | 30 | 0.35363 | 1 | 1.3895e-29 | 5.6402e-26
[5 empty] | 30 | 0.3532 | 1 | 1.3899e-29 | 5.6417e-26
[5 empty] | 30 | 0.35277 | 1 | 1.3902e-29 | 5.6431e-26
[5 empty] | 30 | 0.35234 | 1 | 1.3906e-29 | 5.6446e-26
[5 empty] | 30 | 0.35191 | 1 | 1.391e-29 | 5.6461e-26
[5 empty] | 30 | 0.35148 | 1 | 1.3913e-29 | 5.6476e-26
[5 empty] | 30 | 0.35105 | 1 | 1.3917e-29 | 5.649e-26
[5 empty] | 30 | 0.35062 | 1 | 1.392e-29 | 5.6505e-26
[5 empty] | 30 | 0.35019 | 1 | 1.3924e-29 | 5.652e-26
[5 empty] | 30 | 0.34976 | 1 | 1.3928e-29 | 5.6535e-26
[5 empty] | 30 | 0.34933 | 1 | 1.3931e-29 | 5.6549e-26
[5 empty] | 30 | 0.3489 | 1 | 1.3935e-29 | 5.6564e-26
[5 empty] | 30 | 0.34847 | 1 | 1.3939e-29 | 5.6579e-26
[5 empty] | 30 | 0.34804 | 1 | 1.3942e-29 | 5.6593e-26
[5 empty] | 30 | 0.34761 | 1 | 1.3946e-29 | 5.6608e-26
[5 empty] | 30 | 0.34718 | 1 | 1.395e-29 | 5.6623e-26
[5 empty] | 30 | 0.34675 | 1 | 1.3953e-29 | 5.6638e-26
[5 empty] | 30 | 0.34632 | 1 | 1.3957e-29 | 5.6652e-26
[5 empty] | 30 | 0.34589 | 1 | 1.396e-29 | 5.6667e-26
[5 empty] | 30 | 0.34546 | 1 | 1.3964e-29 | 5.6682e-26
[5 empty] | 30 | 0.34503 | 1 | 1.3968e-29 | 5.6697e-26
[5 empty] | 30 | 0.3446 | 1 | 1.3971e-29 | 5.6711e-26
[5 empty] | 30 | 0.34417 | 1 | 1.3975e-29 | 5.6726e-26
[5 empty] | 30 | 0.34374 | 1 | 1.3979e-29 | 5.6741e-26
[5 empty] | 30 | 0.34331 | 1 | 1.3982e-29 | 5.6756e-26
[5 empty] | 30 | 0.34288 | 1 | 1.3986e-29 | 5.677e-26
[5 empty] | 30 | 0.34245 | 1 | 1.3989e-29 | 5.6785e-26
[5 empty] | 30 | 0.34202 | 1 | 1.3993e-29 | 5.68e-26
[5 empty] | 30 | 0.34159 | 1 | 1.3997e-29 | 5.6814e-26
[5 empty] | 30 | 0.34116 | 1 | 1.4e-29 | 5.6829e-26
[5 empty] | 30 | 0.34073 | 1 | 1.4004e-29 | 5.6844e-26
[5 empty] | 30 | 0.3403 | 1 | 1.4008e-29 | 5.6859e-26
[5 empty] | 30 | 0.33987 | 1 | 1.4011e-29 | 5.6873e-26
[5 empty] | 30 | 0.33944 | 1 | 1.4015e-29 | 5.6888e-26
[5 empty] | 30 | 0.33901 | 1 | 1.4018e-29 | 5.6903e-26
[5 empty] | 30 | 0.33858 | 1 | 1.4022e-29 | 5.6918e-26
[5 empty] | 30 | 0.33815 | 1 | 1.4026e-29 | 5.6932e-26
[5 empty] | 30 | 0.33772 | 1 | 1.4029e-29 | 5.6947e-26
[5 empty] | 30 | 0.33729 | 1 | 1.4033e-29 | 5.6962e-26
[5 empty] | 30 | 0.33686 | 1 | 1.4037e-29 | 5.6976e-26
[5 empty] | 30 | 0.33643 | 1 | 1.404e-29 | 5.6991e-26
[5 empty] | 30 | 0.336 | 1 | 1.4044e-29 | 5.7006e-26
[5 empty] | 30 | 0.33557 | 1 | 1.4048e-29 | 5.7021e-26
[5 empty] | 30 | 0.33514 | 1 | 1.4051e-29 | 5.7035e-26
[5 empty] | 30 | 0.33471 | 1 | 1.4055e-29 | 5.705e-26
[5 empty] | 30 | 0.33428 | 1 | 1.4058e-29 | 5.7065e-26
[5 empty] | 30 | 0.33385 | 1 | 1.4062e-29 | 5.708e-26
[5 empty] | 30 | 0.33342 | 1 | 1.4066e-29 | 5.7094e-26
[5 empty] | 30 | 0.33299 | 1 | 1.4069e-29 | 5.7109e-26
[5 empty] | 30 | 0.33256 | 1 | 1.4073e-29 | 5.7124e-26
[5 empty] | 30 | 0.33213 | 1 | 1.4077e-29 | 5.7139e-26
[5 empty] | 30 | 0.3317 | 1 | 1.408e-29 | 5.7153e-26
[5 empty] | 30 | 0.33127 | 1 | 1.4084e-29 | 5.7168e-26
[5 empty] | 30 | 0.33084 | 1 | 1.4087e-29 | 5.7183e-26
[5 empty] | 30 | 0.33041 | 1 | 1.4091e-29 | 5.7197e-26
[5 empty] | 30 | 0.32998 | 1 | 1.4095e-29 | 5.7212e-26
[5 empty] | 30 | 0.32955 | 1 | 1.4098e-29 | 5.7227e-26
[5 empty] | 30 | 0.32912 | 1 | 1.4102e-29 | 5.7242e-26
[5 empty] | 30 | 0.32869 | 1 | 1.4106e-29 | 5.7256e-26
[5 empty] | 30 | 0.32826 | 1 | 1.4109e-29 | 5.7271e-26
[5 empty] | 30 | 0.32783 | 1 | 1.4113e-29 | 5.7286e-26
[5 empty] | 30 | 0.3274 | 1 | 1.4116e-29 | 5.7301e-26
[5 empty] | 30 | 0.32697 | 1 | 1.412e-29 | 5.7315e-26
[5 empty] | 30 | 0.32654 | 1 | 1.4124e-29 | 5.733e-26
[5 empty] | 30 | 0.32611 | 1 | 1.4127e-29 | 5.7345e-26
[5 empty] | 30 | 0.32568 | 1 | 1.4131e-29 | 5.7359e-26
[5 empty] | 30 | 0.32525 | 1 | 1.4135e-29 | 5.7374e-26
[5 empty] | 30 | 0.32482 | 1 | 1.4138e-29 | 5.7389e-26
[5 empty] | 30 | 0.32439 | 1 | 1.4142e-29 | 5.7404e-26
[5 empty] | 30 | 0.32396 | 1 | 1.4145e-29 | 5.7418e-26
[5 empty] | 30 | 0.32353 | 1 | 1.4149e-29 | 5.7433e-26
[5 empty] | 30 | 0.3231 | 1 | 1.4153e-29 | 5.7448e-26
[5 empty] | 30 | 0.32267 | 1 | 1.4156e-29 | 5.7463e-26
[5 empty] | 30 | 0.32224 | 1 | 1.416e-29 | 5.7477e-26
[5 empty] | 30 | 0.32181 | 1 | 1.4164e-29 | 5.7492e-26
[5 empty] | 30 | 0.32138 | 1 | 1.4167e-29 | 5.7507e-26
[5 empty] | 30 | 0.32095 | 1 | 1.4171e-29 | 5.7522e-26
[5 empty] | 30 | 0.32052 | 1 | 1.4175e-29 | 5.7536e-26
[5 empty] | 30 | 0.32009 | 1 | 1.4178e-29 | 5.7551e-26
[5 empty] | 30 | 0.31966 | 1 | 1.4182e-29 | 5.7566e-26
[5 empty] | 30 | 0.31923 | 1 | 1.4185e-29 | 5.758e-26
[5 empty] | 30 | 0.3188 | 1 | 1.4189e-29 | 5.7595e-26
[5 empty] | 30 | 0.31837 | 1 | 1.4193e-29 | 5.761e-26
[5 empty] | 30 | 0.31794 | 1 | 1.4196e-29 | 5.7625e-26
[5 empty] | 30 | 0.31751 | 1 | 1.42e-29 | 5.7639e-26
[5 empty] | 30 | 0.31708 | 1 | 1.4204e-29 | 5.7654e-26
[5 empty] | 30 | 0.31665 | 1 | 1.4207e-29 | 5.7669e-26
[5 empty] | 30 | 0.31622 | 1 | 1.4211e-29 | 5.7684e-26
[5 empty] | 30 | 0.31579 | 1 | 1.4214e-29 | 5.7698e-26
[5 empty] | 30 | 0.31536 | 1 | 1.4218e-29 | 5.7713e-26
[5 empty] | 30 | 0.31493 | 1 | 1.4222e-29 | 5.7728e-26
[5 empty] | 30 | 0.3145 | 1 | 1.4225e-29 | 5.7742e-26
[5 empty] | 30 | 0.31407 | 1 | 1.4229e-29 | 5.7757e-26
[5 empty] | 30 | 0.31364 | 1 | 1.4233e-29 | 5.7772e-26
[5 empty] | 30 | 0.31321 | 1 | 1.4236e-29 | 5.7787e-26
[5 empty] | 30 | 0.31278 | 1 | 1.424e-29 | 5.7801e-26
[5 empty] | 30 | 0.31235 | 1 | 1.4243e-29 | 5.7816e-26
[5 empty] | 30 | 0.31192 | 1 | 1.4247e-29 | 5.7831e-26
[5 empty] | 30 | 0.31149 | 1 | 1.4251e-29 | 5.7846e-26
[5 empty] | 30 | 0.31106 | 1 | 1.4254e-29 | 5.786e-26
[5 empty] | 30 | 0.31063 | 1 | 1.4258e-29 | 5.7875e-26
[5 empty] | 30 | 0.3102 | 1 | 1.4262e-29 | 5.789e-26
[5 empty] | 30 | 0.30977 | 1 | 1.4265e-29 | 5.7905e-26
[5 empty] | 30 | 0.30934 | 1 | 1.4269e-29 | 5.7919e-26
[5 empty] | 30 | 0.30891 | 1 | 1.4273e-29 | 5.7934e-26
[5 empty] | 30 | 0.30848 | 1 | 1.4276e-29 | 5.7949e-26
[5 empty] | 30 | 0.30805 | 1 | 1.428e-29 | 5.7963e-26
[5 empty] | 30 | 0.30762 | 1 | 1.4283e-29 | 5.7978e-26
[5 empty] | 30 | 0.30719 | 1 | 1.4287e-29 | 5.7993e-26
[5 empty] | 30 | 0.30676 | 1 | 1.4291e-29 | 5.8008e-26
[5 empty] | 30 | 0.30633 | 1 | 1.4294e-29 | 5.8022e-26
[5 empty] | 30 | 0.3059 | 1 | 1.4298e-29 | 5.8037e-26
[5 empty] | 30 | 0.30547 | 1 | 1.4302e-29 | 5.8052e-26
[5 empty] | 30 | 0.30504 | 1 | 1.4305e-29 | 5.8067e-26
[5 empty] | 30 | 0.30461 | 1 | 1.4309e-29 | 5.8081e-26
[5 empty] | 30 | 0.30418 | 1 | 1.4312e-29 | 5.8096e-26
[5 empty] | 30 | 0.30375 | 1 | 1.4316e-29 | 5.8111e-26
[5 empty] | 30 | 0.30332 | 1 | 1.432e-29 | 5.8126e-26
[5 empty] | 30 | 0.30289 | 1 | 1.4323e-29 | 5.814e-26
[5 empty] | 30 | 0.30246 | 1 | 1.4327e-29 | 5.8155e-26
[5 empty] | 30 | 0.30203 | 1 | 1.4331e-29 | 5.817e-26
[5 empty] | 30 | 0.3016 | 1 | 1.4334e-29 | 5.8184e-26
[5 empty] | 30 | 0.30117 | 1 | 1.4338e-29 | 5.8199e-26
[5 empty] | 30 | 0.30074 | 1 | 1.4341e-29 | 5.8214e-26
[5 empty] | 30 | 0.30031 | 1 | 1.4345e-29 | 5.8229e-26
[5 empty] | 30 | 0.29988 | 1 | 1.4349e-29 | 5.8243e-26
[5 empty] | 30 | 0.29945 | 1 | 1.4352e-29 | 5.8258e-26
[5 empty] | 30 | 0.29902 | 1 | 1.4356e-29 | 5.8273e-26
[5 empty] | 30 | 0.29859 | 1 | 1.436e-29 | 5.8288e-26
[5 empty] | 30 | 0.29816 | 1 | 1.4363e-29 | 5.8302e-26
[5 empty] | 30 | 0.29773 | 1 | 1.4367e-29 | 5.8317e-26
[5 empty] | 30 | 0.2973 | 1 | 1.4371e-29 | 5.8332e-26
[5 empty] | 30 | 0.29687 | 1 | 1.4374e-29 | 5.8346e-26
[5 empty] | 30 | 0.29644 | 1 | 1.4378e-29 | 5.8361e-26
[5 empty] | 30 | 0.29601 | 1 | 1.4381e-29 | 5.8376e-26
[5 empty] | 30 | 0.29558 | 1 | 1.4385e-29 | 5.8391e-26
[5 empty] | 30 | 0.29515 | 1 | 1.4389e-29 | 5.8405e-26
[5 empty] | 30 | 0.29472 | 1 | 1.4392e-29 | 5.842e-26
[5 empty] | 30 | 0.29429 | 1 | 1.4396e-29 | 5.8435e-26
[5 empty] | 30 | 0.29386 | 1 | 1.44e-29 | 5.845e-26
[5 empty] | 30 | 0.29343 | 1 | 1.4403e-29 | 5.8464e-26
[5 empty] | 30 | 0.293 | 1 | 1.4407e-29 | 5.8479e-26
[5 empty] | 30 | 0.29257 | 1 | 1.441e-29 | 5.8494e-26
[5 empty] | 30 | 0.29214 | 1 | 1.4414e-29 | 5.8509e-26
[5 empty] | 30 | 0.29171 | 1 | 1.4418e-29 | 5.8523e-26
[5 empty] | 30 | 0.29128 | 1 | 1.4421e-29 | 5.8538e-26
[5 empty] | 30 | 0.29085 | 1 | 1.4425e-29 | 5.8553e-26
[5 empty] | 30 | 0.29042 | 1 | 1.4429e-29 | 5.8567e-26
[5 empty] | 30 | 0.28999 | 1 | 1.4432e-29 | 5.8582e-26
[5 empty] | 30 | 0.28956 | 1 | 1.4436e-29 | 5.8597e-26
[5 empty] | 30 | 0.28913 | 1 | 1.4439e-29 | 5.8612e-26
[5 empty] | 30 | 0.2887 | 1 | 1.4443e-29 | 5.8626e-26
[5 empty] | 30 | 0.28827 | 1 | 1.4447e-29 | 5.8641e-26
[5 empty] | 30 | 0.28784 | 1 | 1.445e-29 | 5.8656e-26
[5 empty] | 30 | 0.28741 | 1 | 1.4454e-29 | 5.8671e-26
[5 empty] | 30 | 0.28698 | 1 | 1.4458e-29 | 5.8685e-26
[5 empty] | 30 | 0.28655 | 1 | 1.4461e-29 | 5.87e-26
[5 empty] | 30 | 0.28612 | 1 | 1.4465e-29 | 5.8715e-26
[5 empty] | 30 | 0.28569 | 1 | 1.4468e-29 | 5.8729e-26
[5 empty] | 30 | 0.28526 | 1 | 1.4472e-29 | 5.8744e-26
[5 empty] | 30 | 0.28483 | 1 | 1.4476e-29 | 5.8759e-26
[5 empty] | 30 | 0.2844 | 1 | 1.4479e-29 | 5.8774e-26
[5 empty] | 30 | 0.28397 | 1 | 1.4483e-29 | 5.8788e-26
[5 empty] | 30 | 0.28354 | 1 | 1.4487e-29 | 5.8803e-26
[5 empty] | 30 | 0.28311 | 1 | 1.449e-29 | 5.8818e-26
[5 empty] | 30 | 0.28268 | 1 | 1.4494e-29 | 5.8833e-26
[5 empty] | 30 | 0.28225 | 1 | 1.4498e-29 | 5.8847e-26
[5 empty] | 30 | 0.28182 | 1 | 1.4501e-29 | 5.8862e-26
[5 empty] | 30 | 0.28139 | 1 | 1.4505e-29 | 5.8877e-26
[5 empty] | 30 | 0.28096 | 1 | 1.4508e-29 | 5.8892e-26
[5 empty] | 30 | 0.28053 | 1 | 1.4512e-29 | 5.8906e-26
[5 empty] | 30 | 0.2801 | 1 | 1.4516e-29 | 5.8921e-26
[5 empty] | 30 | 0.27967 | 1 | 1.4519e-29 | 5.8936e-26
[5 empty] | 30 | 0.27924 | 1 | 1.4523e-29 | 5.895e-26
[5 empty] | 30 | 0.27881 | 1 | 1.4527e-29 | 5.8965e-26
[5 empty] | 30 | 0.27838 | 1 | 1.453e-29 | 5.898e-26
[5 empty] | 30 | 0.27795 | 1 | 1.4534e-29 | 5.8995e-26
[5 empty] | 30 | 0.27752 | 1 | 1.4537e-29 | 5.9009e-26
[5 empty] | 30 | 0.27709 | 1 | 1.4541e-29 | 5.9024e-26
[5 empty] | 30 | 0.27666 | 1 | 1.4545e-29 | 5.9039e-26
[5 empty] | 30 | 0.27623 | 1 | 1.4548e-29 | 5.9054e-26
[5 empty] | 30 | 0.2758 | 1 | 1.4552e-29 | 5.9068e-26
[5 empty] | 30 | 0.27537 | 1 | 1.4556e-29 | 5.9083e-26
[5 empty] | 30 | 0.27494 | 1 | 1.4559e-29 | 5.9098e-26
[5 empty] | 30 | 0.27451 | 1 | 1.4563e-29 | 5.9112e-26
[5 empty] | 30 | 0.27408 | 1 | 1.4566e-29 | 5.9127e-26
[5 empty] | 30 | 0.27365 | 1 | 1.457e-29 | 5.9142e-26
[5 empty] | 30 | 0.27322 | 1 | 1.4574e-29 | 5.9157e-26
[5 empty] | 30 | 0.27279 | 1 | 1.4577e-29 | 5.9171e-26
[5 empty] | 30 | 0.27236 | 1 | 1.4581e-29 | 5.9186e-26
[5 empty] | 30 | 0.27193 | 1 | 1.4585e-29 | 5.9201e-26
[5 empty] | 30 | 0.2715 | 1 | 1.4588e-29 | 5.9216e-26
[5 empty] | 30 | 0.27107 | 1 | 1.4592e-29 | 5.923e-26
[5 empty] | 30 | 0.27064 | 1 | 1.4596e-29 | 5.9245e-26
[5 empty] | 30 | 0.27021 | 1 | 1.4599e-29 | 5.926e-26
[5 empty] | 30 | 0.26978 | 1 | 1.4603e-29 | 5.9275e-26
[5 empty] | 30 | 0.26935 | 1 | 1.4606e-29 | 5.9289e-26
[5 empty] | 30 | 0.26892 | 1 | 1.461e-29 | 5.9304e-26
[5 empty] | 30 | 0.26849 | 1 | 1.4614e-29 | 5.9319e-26
[5 empty] | 30 | 0.26806 | 1 | 1.4617e-29 | 5.9333e-26
[5 empty] | 30 | 0.26763 | 1 | 1.4621e-29 | 5.9348e-26
[5 empty] | 30 | 0.2672 | 1 | 1.4625e-29 | 5.9363e-26
[5 empty] | 30 | 0.26677 | 1 | 1.4628e-29 | 5.9378e-26
[5 empty] | 30 | 0.26634 | 1 | 1.4632e-29 | 5.9392e-26
[5 empty] | 30 | 0.26591 | 1 | 1.4635e-29 | 5.9407e-26
[5 empty] | 30 | 0.26548 | 1 | 1.4639e-29 | 5.9422e-26
[5 empty] | 30 | 0.26505 | 1 | 1.4643e-29 | 5.9437e-26
[5 empty] | 30 | 0.26462 | 1 | 1.4646e-29 | 5.9451e-26
[5 empty] | 30 | 0.26419 | 1 | 1.465e-29 | 5.9466e-26
[5 empty] | 30 | 0.26376 | 1 | 1.4654e-29 | 5.9481e-26
[5 empty] | 30 | 0.26333 | 1 | 1.4657e-29 | 5.9495e-26
[5 empty] | 30 | 0.2629 | 1 | 1.4661e-29 | 5.951e-26
[5 empty] | 30 | 0.26247 | 1 | 1.4664e-29 | 5.9525e-26
[5 empty] | 30 | 0.26204 | 1 | 1.4668e-29 | 5.954e-26
[5 empty] | 30 | 0.26161 | 1 | 1.4672e-29 | 5.9554e-26
[5 empty] | 30 | 0.26118 | 1 | 1.4675e-29 | 5.9569e-26
[5 empty] | 30 | 0.26075 | 1 | 1.4679e-29 | 5.9584e-26
[5 empty] | 30 | 0.26032 | 1 | 1.4683e-29 | 5.9599e-26
[5 empty] | 30 | 0.25989 | 1 | 1.4686e-29 | 5.9613e-26
[5 empty] | 30 | 0.25946 | 1 | 1.469e-29 | 5.9628e-26
[5 empty] | 30 | 0.25903 | 1 | 1.4693e-29 | 5.9643e-26
[5 empty] | 30 | 0.2586 | 1 | 1.4697e-29 | 5.9658e-26
[5 empty] | 30 | 0.25817 | 1 | 1.4701e-29 | 5.9672e-26
[5 empty] | 30 | 0.25774 | 1 | 1.4704e-29 | 5.9687e-26
[5 empty] | 30 | 0.25731 | 1 | 1.4708e-29 | 5.9702e-26
[5 empty] | 30 | 0.25688 | 1 | 1.4712e-29 | 5.9716e-26
[5 empty] | 30 | 0.25645 | 1 | 1.4715e-29 | 5.9731e-26
[5 empty] | 30 | 0.25602 | 1 | 1.4719e-29 | 5.9746e-26
[5 empty] | 30 | 0.25559 | 1 | 1.4723e-29 | 5.9761e-26
[5 empty] | 30 | 0.25516 | 1 | 1.4726e-29 | 5.9775e-26
[5 empty] | 30 | 0.25473 | 1 | 1.473e-29 | 5.979e-26
[5 empty] | 30 | 0.2543 | 1 | 1.4733e-29 | 5.9805e-26
[5 empty] | 30 | 0.25387 | 1 | 1.4737e-29 | 5.982e-26
[5 empty] | 30 | 0.25344 | 1 | 1.4741e-29 | 5.9834e-26
[5 empty] | 30 | 0.25301 | 1 | 1.4744e-29 | 5.9849e-26
[5 empty] | 30 | 0.25258 | 1 | 1.4748e-29 | 5.9864e-26
[5 empty] | 30 | 0.25215 | 1 | 1.4752e-29 | 5.9879e-26
[5 empty] | 30 | 0.25172 | 1 | 1.4755e-29 | 5.9893e-26
[5 empty] | 30 | 0.25129 | 1 | 1.4759e-29 | 5.9908e-26
[5 empty] | 30 | 0.25086 | 1 | 1.4762e-29 | 5.9923e-26
[5 empty] | 30 | 0.25043 | 1 | 1.4766e-29 | 5.9937e-26
[5 empty] | 30 | 0.25 | 1 | 1.477e-29 | 5.9952e-26